## HW
1. MATERIAL PROPERTIES:
| Modulus of Elasticity: |  | E = | 29000 | ksi
| Shear Modulus: |  | G = | 11200 | ksi
| Yield Strength: |  | Fy = | 50 | ksi
| Ultimate Strength: |  | Fu = | 70 | ksi |  |  |  |  | Reference: |  | AISC 14th
[10 empty] | Section | Eq/Fig/Table
| Problem 4.18: | [8 empty] | E
| Plate |  | Fy = | 50 | ksi
|  |  | Qty = | 1
| Plate Width: |  | wtp = | 9 | in
| Plate Thickness: |  | ttp = | 0.75 | in
Required:
| a) | Select C10 channels for tension member
Method:
| i) | Determine Controlling Load Combination
| ii) | Check for limit states
| iii) | Check slenderness Ratio
Solution:
| Member Length |  | L = | 25 | ft
| Dead Load |  | DL= | 120 | kip |  |  | 120 | kip
| Live Load |  | LL= | 275 | kip |  |  | 275 | kip
| Factors |  | ft= | 0.9 |  |  | Wt= | 1.5
|  |  | fr= | 0.75 |  |  | Wt= | 2
| Number of Members |  |  | 2 | [5 empty] | Reference: | AISC 14th
[10 empty] | Section | Eq/Fig/Table/Notes
|  | LRFD |  |  |  |  | ASD
| 1) | Demand: |  |  |  |  | Demand:
| Load |  | Pu = | 584 | kip |  | Pa = | 395 | kip
| Yielding: |  | Ag = | 12.9778 | in2 |  | Ag = | 5.2667 | in2
| Area/Member |  | Arqd = | 6.4889 | in2 |  | Arqd = | 2.6333 | in2
| 2) | Capacity: |  |  |  |  | Capacity:
| Member Selected: |  |  | C10X30 |  |  |  | C10X30
| Web Thickness: |  | twch | 0.673 | in |  | twch | 0.673 | in
|  |  | Ach | 8.81 | in2 |  | Ach | 8.81 | in2
| Eccentricity |  | xbar | 0.649 | twch |  | xbar | 0.649 | twch
|  |  | rmin | 1.22 | in |  | rmin | 1.22 | in | AISC | Table | 1-16
| i) | Gross Section Yielding: |  |  |  |  | Gross Section Yielding:
|  |  | Ag= | 17.62 | in2 |  | Ag= | 17.62 | in2
|  |  | Pn= | 881 | kip |  | Pn= | 881 | kip
|  |  | ftPn= | 792.9 | kip |  | ftPn= | 587.3333 | kip
| ii) | Tensile Rupture Strength: |  |  |  |  | Tensile Rupture Strength:
| Connection: | [5 empty] | Connection:
| # Bolts/Channel/Area: |  |  | 2 | Units |  |  | 2 | Units
| Bolt Size: |  | f= | 0.875 | in |  | f= | 0.875 | in
| Area bolt holes: |  | Ah = | 2.692 | in2 |  | Ah = | 2.692 | in2
| Channel Section Strength | [5 empty] | Channel Section Strength
| Nominal Area |  | An= | 14.928 | in2 |  | An= | 14.928 | in2
| Shear Lag |  | U= | 0.83775 |  |  | U= | 0.83775
| Effective Area |  | Ae= | 12.5059 | in2 |  | Ae= | 12.5059 | in2
| Nominal Strength |  | Pn= | 875.4152 | kip |  | Pn= | 875.4152 | kip
| Capacity |  | ftPn= | 656.5614 | kip |  | Pn/W= | 437.7076 | kip
| iii) | Design Check: |  |  |  |  | Design Check: |  |  | Design Check
| Tension Strength |  |  | OK |  |  |  | OK
| Slenderness Ratio: |  |  | OK |  |  |  | OK
|  | LRFD: | 2 - | C10X30 |  | ASD: | 2 - | C10X30 |  | ANSWER
6.22. MATERIAL PROPERTIES:
| Modulus of Elasticity: |  | E = | 29000 | ksi
|  |  | G = | 11200 | ksi
| Yield Strength: |  | Fy = | 36 | ksi
|  |  | Fu = | 70 | ksi
Problem 6.22:
Required:
| a) | Select C9 channels for compression member
| b) | Design Single Lacing For Channels
| c) | Design End Tie Plates
Method:
| i) | Determine Controlling Load Combination
| ii) | Check for limit states
| iii) | Check slenderness Ratio
Solution:
| Member Length |  | L = | 20 | ft
| Dead Load |  | DL= | 50 | kip |  |  | 50 | kip
| Live Load |  | LL= | 90 | kip |  |  | 90 | kip
| Factors |  | ft= | 0.9 |  |  | Wt= | 1.5
|  |  | fr= | 0.75 |  |  | Wt= | 2
| Number of Members |  |  | 2 | Units
| Distance between members |  |  | 6 | in |  |  |  |  | Reference: | AISC 14th
[10 empty] | Section | Eq/Fig/Table
| PART A: DESIGN OF CHANNELS | [8 empty] | E
|  | LRFD |  |  |  |  | ASD
| 1) | Demand: |  |  |  |  | Demand:
| Load |  | Pu = | 204 | kip |  | Pa = | 140 | kip
Compression:
| Assume |  | K = | 1 |  |  | K = | 1
|  |  | KL/r = | 80 |  |  | KL/r = | 80
|  |  | fFcr = | 25 | ksi |  | fFcr = | 25 | ksi | AISC | Table | 4-22
| Area required: |  | Ag = | 8.16 | in2 |  | Ag = | 5.6 | in2
| Area/Member |  | Arqd = | 4.08 | in2 |  | Arqd = | 2.8 | in2
| 2) | Capacity: |  |  |  |  | Capacity:
| Member Selected: |  |  | C9X15 |  |  |  | C9X15 |  | AISC | Table | 1-1
| Web Thickness: |  | twch | 0.285 | in |  | twch | 0.285 | in | AISC | Table | 1-1
|  |  | Ach | 4.41 | in2 |  | Ach | 4.41 | in2 | AISC | Table | 1-1
| Eccentricity |  | xbar | 0.586 | in |  | xbar | 0.586 | in | AISC | Table | 1-1
| Mom. Inertia, x |  | Ixch | 51 | in4 |  | Ixch | 51 | in4 | AISC | Table | 1-1
| Mom. Inertia, y |  | Iych | 1.91 | in4 |  | Iych | 1.91 | in4 | AISC | Table | 1-1
| Radius of Gyration, x: |  | rxw = | 3.4 | in |  | rxw = | 3.4 | in | AISC | Table | 1-1
| Radius of Gyration, y |  | ryw = | 0.659 | in |  | ryw = | 0.659 | in | AISC | Table | 1-1
| Built Up Section | [5 empty] | Built Up Section
| Distance to centroid |  | dx = | 0 | in |  | dx = | 0 | in
| Distance to centroid |  | dy = | 3.586 | in |  | dy = | 3.586 | in
| Mom. Inertia, x |  | Ixch | 102 | in4 |  | Ixch | 102 | in4
| Mom. Inertia, y |  | Iych | 117.2399 | in4 |  | Iych | 117.2399 | in4
| Smallest |  | Imin | 102 | in4 |  | Imin | 102 | in4
|  |  | rmax | 3.4007 | in |  | rmax | 3.4007 | in
|  |  | KL/r = | 70.5741 |  |  | KL/r = | 70.5741 |  | AISC | Table | 4-22
|  |  | fFcr = | 24.88 | ksi |  | Fcr/W = | 16.58 | ksi | Interpolation
|  |  | fPn= | 219.4416 | kip |  | Pn/W= | 146.2356 | kip
| iii) | Design Check: |  |  |  |  | Design Check: |  |  | Design Check
| Compressive Strength |  |  | OK |  |  |  | OK
|  | LRFD: | 2 - | C9X15 |  | ASD: | 2 - | C9X15 |  | ANSWER
PART B: DESIGN OF SINGLE LACING
Lacing Check:
| Boltline distance from channel |  |  | 1.25 | in |  | dc = | 1.25 | in | Min | Table | J3.4
| Distance between bolt lines |  |  | 8.5 | in |  | db = | 8.5 | in
| Angle between Laces |  |  | 60 | deg |  | angle = | 60 | deg
| Length of Lace |  |  | 9.8 | in |  | length = | 9.8 | in
| Smallest Radius of Gyration |  |  | 0.659 | in |  | rmin = | 0.659 | in
| Stiffness per Lace |  |  | 14.871 |  |  | klace = | 14.871
| Stiffness of Member: |  |  | 70.5741 |  |  | kmember = | 70.5741
| Check: |  | Klace<Kmember ? | OK |  |  |  | OK
i | Demand Force on lacing bar:
| Shear Force |  | Vu = | 4.3888 | kip |  | Va = | 2.9247 | kip
| Force per side |  | Vu/2 = | 2.1944 | kip |  | Vu/2 = | 1.4624 | kip
| Compressive Force: |  | Pc = | 2.53 |  |  | Pc = | 1.686 |  | Demand Force
ii | Capacity
Design of bar:
| Width |  | b = | 1 | in |  | b = | 1 | in
| Thickness |  | t = | 0.25 | in |  | t = | 0.25 | in | Trial
| Area |  | A = | 0.25 | in2 |  | A = | 0.25 | in2
| Moment of Inertia |  | I = | 0.0013021 | in4 |  | I = | 0.0013021 | in4
| Radius of Gyration |  | r = | 0.072169 | in |  | r = | 0.072169 | in
| Assume |  | K = | 1 |  |  | K = | 1
|  |  | KL/r = | 135.7928 |  |  | KL/r = | 39.2 |  | AISC | Table | 4-22
| Capacity Strength |  | fFcr = | 12.21 | ksi |  | Fcr/W = | 16.58 | ksi | Capacity | Interpolation
| Area required: |  | Ag = | 0.20721 | in2 |  | Ag = | 0.10169 | in2
| Width Required: |  | brqd = | 0.82884 | in |  | brqd = | 0.40676 | in
| Min Width |  | bmin = | 2.5 | in |  | bmin = | 2.5 | in
| Width: |  | b = | 2.5 | in |  | b = | 2.5 | in
| Length of Bars: |  | L = | 12.3 | in |  | L = | 9.8 | in
| Length: |  | L = | 12.5 | in |  | L = | 12.5 | in
|  | LRFD: |  |  |  | ASD
|  | 0.25 | 2.5 | 12.5 | in | 0.25 | 2.5 | 12.5 | in | ANSWER
PART C: DESIGN OF END TIE PLATES
| Minimum length |  |  | 8.5 | in |  |  | 8.5 | in
| Minimum thickness |  |  | 0.17 | in |  |  | 0.17 | in
| Minimum Width |  |  | 11 | in |  |  | 8.5 | in
|  | LRFD: |  |  |  | ASD
|  | 3/16 | 8.5 | 12 | in2 | 3/16 | 8.5 | 12 | in2 | ANSWER
7.5. MATERIAL PROPERTIES:
| Modulus of Elasticity: |  | E = | 29000 | ksi
|  |  | G = | 11200 | ksi
| Yield Strength: |  | Fy = | 50 | ksi
|  |  | Fu = | 70 | ksi
Problem 7.5:
Required:
| a) | Available column strength for elastic behavior
| b) | Available column strength for inelastic behavior
Method:
| i) | Determine Member Stiffness, Joint Rotational Stiffness and Effective Length Factor
| ii) | Determine Strength
| iii) | Determine Stiffness Reduction factor and Strength
Solution:
BRACED-FRAME INFORMATION:
| # | Member | Section | Length | I | E | Support end A | Support end B | Stiffness
|  |  | (Shape) | (ft) | (in4) | (Msi) |  | (kip.ft) | (kip.ft)
| 0 | No Member | 0 | 0 | 0 | 0 | 0 | 0 | 0
| 1 | Column AB | W14X99 | 14 | 1110 | 29 | Pin | Normal | 2299285.7143
| 2 | Column BC | W14X99 | 14 | 1110 | 29 | Pin | Normal | 2299285.7143
| 3 | Beam BR | W24X76 | 30 | 2100 | 29 | Pin | Normal | 2030000
| 4 | Beam BL | W24X76 | 30 | 2100 | 29 | Pin | Normal | 2030000
DETERMINATION OF EFFECTIVE LENGTH FACTOR K (BRACED)
| # | End | Support | C1 | C2 | B1 | B2 | Rotational Stiffness | K
| (#) | (type) | Units |  | (Shape) | (ft) | (in4) | (kip.ft)
| 0 | A | Pin |  |  |  |  | 10 | 1.81 | App. 7 | Fig. | C-A-7.1
|  | B | Normal | 1 | 0 | 3 | 4 | 0.56633
|  | LRFD |  |  |  |  | ASD
| 1) | Demand: |  |  |  |  | Demand:
|  |  | K = | 1.81 |  |  | K = | 1.81 |  | Determined above
|  |  | rx/ry = | 1.66 |  |  | rx/ry = | 1.66
|  |  | KL/r = | 15.2651 | ft |  | KL/r = | 15.2651 | ft
| Capacity |  | ftPn= | 1095 | ft |  | Pn/W= | 729 | ft | ANSWER | Table | 4-1
| PART B: INELASTIC DESIGN | [8 empty] | E
| Dead Load |  | DL= | 240 | kip |  |  | 240 | kip
| Live Load |  | LL= | 450 | kip |  |  | 450 | kip
| Factors |  | ft= | 0.9 |  |  | Wt= | 1.5
|  |  | fr= | 0.75 |  |  | Wt= | 2
|  | LRFD |  |  |  |  | ASD
| 1) | Demand: |  |  |  |  | Demand:
| Load |  | Pu = | 1008 | kip |  | Pa = | 690 | kip
2. Stiffness Reduction Factor
| Member Shape: |  | W | W14X99 |  |  | W | W14X99
|  |  | Ag= | 29.1 | in2 |  | Ag= | 29.1 | in2
|  |  | Fy = | 50 | ksi |  | Fy = | 50 | ksi
|  |  | Py = | 1455 | kip |  | Py = | 1455 | kip
|  |  | a = | 1 |  |  | a = | 1.6
| Ratio: |  | aPu/Py= | 0.69278 |  |  | aPu/Py= | 0.75876
| Factor |  | tb= | 0.85134 |  |  | tb= | 0.73217
| Rotational Stiffness |  | G = | 0.48214 |  |  | G = | 0.41465
|  |  | K = | 1.79 |  |  | K = | 1.77 |  | Determined above
|  |  | rx/ry = | 1.66 |  |  | rx/ry = | 1.66
|  |  | KL/r = | 15.0964 | ft |  | KL/r = | 14.9277 | ft
| Capacity |  | ftPn= | 1098 | ft |  | Pn/W= | 735 | ft | ANSWER | Table | 4-1
7.6. MATERIAL PROPERTIES:
| Modulus of Elasticity: |  | E = | 29000 | ksi
|  |  | G = | 11200 | ksi
| Yield Strength: |  | Fy = | 50 | ksi
|  |  | Fu = | 70 | ksi
Problem 7.6:
Required:
| a) | Available column strength for elastic behavior
| b) | Available column strength for inelastic behavior
Method:
| i) | Determine Member Stiffness, Joint Rotational Stiffness and Effective Length Factor
| ii) | Determine Strength
| iii) | Determine Stiffness Reduction factor and Strength
Solution:
BRACED-FRAME INFORMATION:
| # | Member | Section | Length | I | E | Support end A | Support end B | Stiffness
|  |  | (Shape) | (ft) | (in4) | (Msi) |  | (kip.ft) | (kip.ft)
| 0 | No Member | 0 | 0 | 0 | 0 | 0 | 0 | 0
| 1 | Column AB | W12X87 | 14 | 740 | 29 | Pin | Normal | 1532857.1429
| 2 | Column BC | W12X87 | 14 | 740 | 29 | Pin | Normal | 1532857.1429
| 3 | Beam BR | W24X76 | 30 | 2100 | 29 | Pin | Normal | 2030000
| 4 | Beam BL | W24X76 | 30 | 2100 | 29 | Pin | Normal | 2030000
DETERMINATION OF EFFECTIVE LENGTH FACTOR K (BRACED)
| # | End | Support | C1 | C2 | B1 | B2 | Rotational Stiffness | K
| (#) | (type) | Units |  | (Shape) | (ft) | (in4) | (kip.ft)
| 0 | A | Pin |  |  |  |  | 10 | 1.76 | App. 7 | Fig. | C-A-7.1
|  | B | Normal | 1 | 0 | 3 | 4 | 0.37755
|  | LRFD |  |  |  |  | ASD
| 1) | Demand: |  |  |  |  | Demand:
|  |  | K = | 1.76 |  |  | K = | 1.76 |  | Determined above
|  |  | rx/ry = | 1.75 |  |  | rx/ry = | 1.75
|  |  | KL/r = | 14.08 | ft |  | KL/r = | 14.08 | ft
| Capacity |  | ftPn= | 922 | ft |  | Pn/W= | 614 | ft | ANSWER | Table | 4-1
| PART B: INELASTIC DESIGN | [8 empty] | E
| Dead Load |  | DL= | 225 | kip |  |  | 225 | kip
| Live Load |  | LL= | 375 | kip |  |  | 375 | kip
| Factors |  | ft= | 0.9 |  |  | Wt= | 1.5
|  |  | fr= | 0.75 |  |  | Wt= | 2
|  | LRFD |  |  |  |  | ASD
| 1) | Demand: |  |  |  |  | Demand:
| Load |  | Pu = | 870 | kip |  | Pa = | 600 | kip
2. Stiffness Reduction Factor
| Member Shape: |  | W | W12X87 |  |  | W | W12X87
|  |  | Ag= | 25.6 | in2 |  | Ag= | 25.6 | in2
|  |  | Fy = | 50 | ksi |  | Fy = | 50 | ksi
|  |  | Py = | 1280 | kip |  | Py = | 1280 | kip
|  |  | a = | 1 |  |  | a = | 1.6
| Ratio: |  | aPu/Py= | 0.67969 |  |  | aPu/Py= | 0.75
| Factor |  | tb= | 0.87085 |  |  | tb= | 0.75
| Rotational Stiffness |  | G = | 0.32879 |  |  | G = | 0.42474
|  |  | K = | 1.75 |  |  | K = | 1.74 |  | Determined above
|  |  | rx/ry = | 1.75 |  |  | rx/ry = | 1.75
|  |  | KL/r = | 14 | ft |  | KL/r = | 13.92 | ft
| Capacity |  | ftPn= | 925 | ft |  | Pn/W= | 617 | ft | ANSWER | Table | 4-1
7.10. MATERIAL PROPERTIES:
| Modulus of Elasticity: |  | E = | 29000 | ksi
|  |  | G = | 11200 | ksi
| Yield Strength: |  | Fy = | 50 | ksi
|  |  | Fu = | 70 | ksi
Problem 7.10:
Required:
| a) | Design W14 columns for the frame in Figure P7-9 above (interior)
| b) | and Exterior
Method:
| i) | Determine Member Stiffness, Joint Rotational Stiffness and Effective Length Factor
| ii) | Determine Strength
| iii) | Determine Stiffness Reduction factor and Strength
Solution:
MOMENT-FRAME INFORMATION:
| # | Member | Section | Length | I | E | Support end A | Support end B | Stiffness
|  |  | (Shape) | (ft) | (in4) | (Msi) |  | (kip.ft) | (kip.ft)
| 0 | No Member | 0 | 0 | 0 | 0 | 0 | 0 | 0
| 1 | Exterior Column | W14X176 | 18 | 2140 | 29 | Fixed | Normal | 3447777.7778 | LRFD/ASD
| 2 | Interior Column | W14X176 | 18 | 2140 | 29 | Pin | Normal | 3447777.7778 | LRFD
| 3 | Interior Column ASD | W14X193 | 18 | 2400 | 29 | Pin | Normal | 3866666.6667 | ASD
| 4 | Beam BR | W27X114 | 28 | 4080 | 29 | Pin | Normal | 2112857.1429 | Adjusted for pin end
| 5 | Beam BL | W27X114 | 28 | 4080 | 29 | Pin | Normal | 2112857.1429 | Adjusted | page | 16.1-514
DETERMINATION OF EFFECTIVE LENGTH FACTOR K (MOMENT)
| # | End | Support | C1 | C2 | B1 | B2 | Rotational Stiffness | K
| (#) | (type) | Units |  | (Shape) | (ft) | (in4) | (kip.ft)
| 1 | A | Fixed |  |  |  |  | 1 | 1.4 | App. 7 | Fig. | C-A-7.2
|  | B | Normal | 1 | 0 | 0 | 5 | 1.6318 | 1
| 2 | A | Pin |  |  |  |  | 10 | 1 | Given, x
|  | B | Normal | 2 | 0 | 4 | 5 | 0.8159 | 1 | Given, y
| 3 | A | Pin |  |  |  |  | 10 | 1 | Given, x
|  | B | Normal | 3 | 0 | 4 | 5 | 0.91503 | 1 | Given, y
| PART A: INTERIOR COLUMN | [8 empty] | E
| Dead Load |  | DL= | 500 | kip |  |  | 500 | kip
| Live Load |  | LL= | 800 | kip |  |  | 800 | kip
| Factors |  | ft= | 0.9 |  |  | Wt= | 1.5
|  |  | fr= | 0.75 |  |  | Wt= | 2
|  | LRFD |  |  |  |  | ASD
| 1) | Demand: |  |  |  |  | Demand:
| Load |  | Pu = | 1880 | kip |  | Pa = | 1300 | kip | Demand
|  |  | KLy = | 18 | ft |  | KLy = | 18 | ft | From factors above
| 2) | Capacity | ftPn= | 1890 | ft |  | Pn/W= | 1380 | ft | Capacity | Table | 4-1
| 3) | Design Check: |  |  |  |  | Design Check: |  |  | Design Check
| Strength |  |  | OK |  |  |  | OK
| Use |  | LRFD: | W14X176 |  |  | ASD: | W14X193 |  | ANSWER
| PART B: EXTERIOR COLUMN | [8 empty] | E
| Dead Load |  | DL= | 250 | kip |  | DL= | 250 | kip
| Live Load |  | LL= | 400 | kip |  | LL= | 400 | kip
| Leaning Column Load |  | LCL = | 940 | kip |  | LCL = | 650 | kip
| Factors |  | ft= | 0.9 |  |  | Wt= | 1.5
|  |  | fr= | 0.75 |  |  | Wt= | 2
|  | LRFD |  |  |  |  | ASD
| 1) | Demand: |  |  |  |  | Demand:
| Leaning Load |  | Pu = | 1880 | kip |  | Pa = | 1300 | kip
| Individual Load |  | Pu = | 940 | kip |  | Pa = | 650 | kip
Individual Load
|  |  | KLy = | 0 | ft |  | KLy = | 0 | ft | From factors above
| 2) | Capacity | ftPn= | 1890 | ft |  | Pn/W= | 1270 | ft | Capacity
| 3) | Design Check: |  |  |  |  | Design Check: |  |  | Design Check
| Strength |  |  | OK |  |  |  | OK
Leaning Load
|  |  | Kx = | 1.4 |  |  | Kx = | 1.4
|  |  | rx/ry = | 1.6 |  |  | rx/ry = | 1.6
| Equivalent K |  | KL/r = | 0 | ft |  | KL/r = | 0 | ft
| 2) | Capacity | ftPn= | 1980 | kip |  | Pn/W= | 1317 | kip | Capacity | Table | 4-1
| 3) | Design Check: |  |  |  |  | Design Check: |  |  | Design Check
| Strength |  |  | OK |  |  |  | OK
| Use |  | LRFD: | ft= |  |  | ASD: | ft= |  | ANSWER
Problem 7.11:
Required:
| a) | Design W14 columns for the frame in Figure P7-9 above (interior)
| b) | and Exterior
Method:
| i) | Determine Member Stiffness, Joint Rotational Stiffness and Effective Length Factor
| ii) | Determine Strength
| iii) | Determine Stiffness Reduction factor and Strength
Solution:
MOMENT-FRAME INFORMATION:
| # | Member | Section | Length | I | E | Support end A | Support end B | Stiffness
|  |  | (Shape) | (ft) | (in4) | (Msi) |  | (kip.ft) | (kip.ft)
| 0 | No Member | 0 | 0 | 0 | 0 | 0 | 0 | 0
| 1 | Bottom Column | W14X109 | 15 | 1240 | 29 | Fixed | Normal | 2397333.3333
| 2 | Top Column | W14X90 | 13 | 999 | 29 | Pin | Normal | 2228538.4615
| 3 | Beam Bottom | W18X50 | 25 | 800 | 29 | Moment | Moment | 928000
| 4 | Beam Top | W18X55 | 25 | 890 | 29 | Moment | Moment | 1032400
DETERMINATION OF EFFECTIVE LENGTH FACTOR K (MOMENT)
| # | End | Support | C1 | C2 | B1 | B2 | Rotational Stiffness | K
| (#) | (type) | Units |  | (Shape) | (ft) | (in4) | (kip.ft)
| 1 | A | Fixed |  |  |  |  | 1 | 1.7 | App. 7 | Fig. | C-A-7.2
|  | B | Normal | 1 | 2 | 0 | 3 | 4.9848 | 1 | Given, y
| EXTERIOR COLUMN | [8 empty] | E
| Dead Load |  | DL= | 250 | kip |  | DL= | 250 | kip | Given
| Live Load |  | LL= | 500 | kip |  | LL= | 500 | kip | Given
| Leaning Column Load |  | LCL = | 0 | kip |  | LCL = | 0 | kip | No Leaning Columns
| Factors |  | ft= | 0.9 |  |  | Wt= | 1.5
|  |  | fr= | 0.75 |  |  | Wt= | 2
|  | LRFD |  |  |  |  | ASD
| 1) | Demand: |  |  |  |  | Demand:
| Leaning Load |  | Pu = | 1100 | kip |  | Pa = | 750 | kip
| Individual Load |  | Pu = | 1100 | kip |  | Pa = | 750 | kip
Individual Load
|  |  | KLy = | 15 | ft |  | KLy = | 15 | ft | From factors above
| 2) | Capacity | ftPn= | 1210 | kip |  | Pn/W= | 808 | kip | Capacity | Table | 4-1
| 3) | Design Check: |  |  |  |  | Design Check: |  |  | Design Check
| Strength |  |  | OK |  |  |  | OK
Leaning Load
|  |  | Kx = | 1.7 |  |  | Kx = | 1.7
|  |  | rx/ry = | 1.67 |  |  | rx/ry = | 1.67
| Equivalent K |  | KL/r = | 15.2695 | ft |  | KL/r = | 15.2695 | ft
| 2) | Capacity | ftPn= | 1205 | kip |  | Pn/W= | 803 | kip | Capacity | Table | 4-1
| 3) | Design Check: |  |  |  |  | Design Check: |  |  | Design Check
| Strength |  |  | OK |  |  |  | OK
| Use |  | LRFD: | W14X109 |  |  | ASD: | W14X109 |  | ANSWER