## Info & Loads
GIVEN:
Number of Floors: |  | 2
[9 empty] | Reference: |  | Excel
[9 empty] | Section |  | Eq/Fig/Table/Notes
1. MEMBERS FOR ANALYSIS: | [8 empty] | Information
[6 empty] | No translation |  |  | Lateral Translation
Member Ref. | Frame | Floor | Member | Section | Length | Axial Load | Mom. (x) | Mom.(y) | Axial Load | Mom. (x) | Mom.(y) | Lateral Deflection
(#) | (type) | Units |  | (Shape) | (ft) | Pnt (kip) | Mntx (kip.ft) | Mnty (kip.ft) | Plt (kip) | Mltx (kip.ft) | Mltx (kip.ft) | DH (in)
1 | Braced | First | Column | W8X40 | 15 | 166 | 14 | 0 | 0 | 0 | 0 | 0
2 | Braced | Roof | Column | W8X40 | 15
3 | Braced | First | Column | W8X40 | 15 | 166 | 14 | 0 | 0 | 0 | 0 | 0
4 | Braced | Roof | Column | W8X40 | 15
5 | Braced | First | Column | W8X40 | 15
6 | Braced | Roof | Column | W8X40 | 15
9 | Braced | First | Beam | W21X55 | 36
10 | Braced | First | Interior Beam | W21X55 | 36
11 | Braced | First | Beam | W21X55 | 36
12 | Braced | Roof | Beam | W14X34 | 36
13 | Braced | Roof | Interior Beam | W14X34 | 36
14 | Braced | Roof | Beam | W14X34 | 36
15 | Braced | Roof | Braces | WT9X48.5 | 39
16 | Braced | Roof | Braces | WT9X48.5 | 39
17 | Braced | First | Braces | WT9X48.5 | 39
18 | Braced | First | Braces | WT9X48.5 | 39
1 | Moment | First | Column | W8X40 | 15
2 | Moment | Roof | Column | W8X40 | 15
7 | Moment | First | Column | W8X40 | 15
8 | Moment | Roof | Column | W8X40 | 15
21 | Moment | First | Column | W8X40 | 15
22 | Moment | Roof | Column | W8X40 | 15
23 | Moment | First | Column | W8X40 | 15 | 30 | 26 | 0 | 26 | 88 | 0 | 0.003
24 | Moment | Roof | Column | W8X40 | 15
25 | Moment | Roof | Beam | W12X16 | 24
26 | Moment | Roof | Interior Beam | W18X35 | 24 | 2 | 11 | 0 | 1.35 | 32.7 | 0 | 0.003
27 | Moment | Roof | Beam | W12X16 | 24
28 | Moment | First | Beam | W14X22 | 24
29 | Moment | First | Interior Beam | W21X44 | 24 | 5 | 54.3 | 0 | 4 | 98 | 0 | 0.003
30 | Moment | First | Beam | W14X22 | 24
[9 empty] | Reference: |  | AISC 14th
[9 empty] | Section |  | Eq/Fig/Table/Notes
2. LOADS
Member Ref. | Frame | Floor | Pstory | Pmf | Lateral Shear | a | Gravity Load | Notional Load
(#) | (type) | Units | (kip) | (kip) | (kip) | (LRFD) | (kip) | (kip)
1-B | Braced | First | 3643.2 | 607.6 | 31 | 1 | 214 | 0.428
1-M | Moment | First | 3643.2 | 607.6 | 31 | 1 | 214 | 0.428
2-B | Braced | Roof | 622.1 | 607.6 | 31 | 1 | 470 | 0.94
2-M | Moment | Roof | 622.1 | 607.6 | 31 | 1 | 470 | 0.94
3. DETERMINATION OF LATERAL-TORSIONAL BUCKLING FACTOR Cb | [8 empty] | F |  | Eq. | F1-1
Member Ref. | Frame | Floor | Member | Section | Length | Mmax | M.25 | M.5 | M.75 | Cb | K
(#) | (type) | Units |  | (Shape) | (ft) | (kip.ft) | (kip.ft) | (kip.ft) | (kip.ft)
1 | Braced | First | Column | W8X40 | 15 | 500 | 270.13 | 440.24 | 285.65 | 1.336
3 | Braced | First | Column | W8X40 | 15 | 500 | 270.13 | 440.24 | 285.65 | 1.336
9 | Braced | First | Beam | W21X55 | 36 | 500 | 270.13 | 440.24 | 285.65 | 1.336
7 | Moment | First | Column | W8X40 | 15 | 500 | 270.13 | 440.24 | 285.65 | 1.336
8 | Moment | Roof | Column | W8X40 | 15 | 500 | 270.13 | 440.24 | 285.65 | 1.336
23 | Moment | First | Column | W8X40 | 15 | 500 | 270.13 | 440.24 | 285.65 | 1.336
24 | Moment | Roof | Column | W8X40 | 15 | 500 | 270.13 | 440.24 | 285.65 | 1.336
26 | Moment | Roof | Interior Beam | W18X35 | 24 | 500 | 270.13 | 440.24 | 285.65 | 1.336
27 | Moment | Roof | Beam | W12X16 | 24 | 500 | 270.13 | 440.24 | 285.65 | 1.336
29 | Moment | First | Interior Beam | W21X44 | 24 | 500 | 270.13 | 440.24 | 285.65 | 1.336
30 | Moment | First | Beam | W14X22 | 24 | 500 | 270.13 | 440.24 | 285.65 | 1.336
4. PRE-DETERMINATION OF EFFECTIVE LENGTH FACTOR K | [8 empty] | Appendix 7 |  | Eq. | C-A-7-1
Member Ref. | Frame | Floor | Member | Section | Length | Moment of Inertia | Modulus of Elasticity | Support end A | Support end B | Stiffness | Factor K
(#) | (type) | Units |  | (Shape) | (ft) | (in4) | (ksi) | (type) | (type) | (kip.ft)
1 | Braced | First | Column | W8X40 | 15 | 146 | 29000 | Pin | 2/9 | 1960.1852 | 0.8
2 | Braced | Roof | Column | W8X40 | 15 | 146 | 29000 | 1*9 | 12 | 1960.1852
3 | Braced | First | Column | W8X40 | 15 | 146 | 29000 | Pin | 4/9-10 | 1960.1852 | 0.745
4 | Braced | Roof | Column | W8X40 | 15 | 146 | 29000 | 3/9-10 | 12/13 | 1960.1852
9 | Braced | First | Beam | W21X55 | 36 | 1140 | 29000 | 1*2/9 | 3-4*9-10 | 9565.9722 | 0.66
10 | Braced | First | Interior Beam | W21X55 | 36 | 1140 | 29000 | Pin | Pin | 9565.9722
12 | Braced | Roof | Beam | W14X34 | 36 | 340 | 29000 | Pin | Pin | 2853.0093
13 | Braced | Roof | Interior Beam | W14X34 | 36 | 340 | 29000 | Pin | Pin | 2853.0093
7 | Moment | First | Column | W8X40 | 15 | 146 | 29000 | Pin | 8/30 | 1960.1852 | 2.5
8 | Moment | Roof | Column | W8X40 | 15 | 146 | 29000 | 7/30 | 27 | 1960.1852 | 2.18
21 | Moment | First | Column | W8X40 | 15 | 146 | 29000 | Pin | 21-22/28-29 | 1960.1852
22 | Moment | Roof | Column | W8X40 | 15 | 146 | 29000 | 22-21/28-29 | Pin | 1960.1852
23 | Moment | First | Column | W8X40 | 15 | 146 | 29000 | Pin | 24/29-30 | 1960.1852 | 1.88
24 | Moment | Roof | Column | W8X40 | 15 | 146 | 29000 | 23/29-30 | 26-27 | 1960.1852 | 1.2
25 | Moment | Roof | Beam | W12X16 | 24 | 103 | 29001 | 23/29-31 | 26-28 | 432.1619
26 | Moment | Roof | Interior Beam | W18X35 | 24 | 510 | 29000 | 2*25 | 22/25-26 | 2139.7569 | 1.25
27 | Moment | Roof | Beam | W12X16 | 24 | 103 | 29000 | 24*26-27 | 8*27 | 432.147 | 1.6
28 | Moment | First | Beam | W14X22 | 24 | 199 | 29001 | 1-2*28 | 21-22/28-29 | 834.9536
29 | Moment | First | Interior Beam | W21X44 | 24 | 843 | 29000 | Moment | Moment | 3536.8924 | 1.28
30 | Moment | First | Beam | W14X22 | 24 | 199 | 29000 | 23-24/29-30 | 7*8/30 | 834.9248 | 1.65
5. DETERMINATION OF EFFECTIVE LENGTH FACTOR K | [8 empty] | Appendix 7 |  | Eq. | C-A-7-2
Member Ref. | End | Support | Column 1 | Column 2 | Beam 1 | Beam 2 | Beam 3 | Beam 4 | Rotational Stiffness (G) | K
(#) | (type) | Units |  | (Shape) | (ft) | (in4) | (ksi) | (kip.ft) | (kip.ft)
1 | A | Pin | [6 empty] | 10 | 0.8
| B | 2/9 | 2 | 1 | 9 |  |  |  | 0.40982
3 |  | Pin | [6 empty] | 10 | 0.745
|  | 4/9-10 | 4 | 3 | 9 | 10 |  |  | 0.20491
9 |  | 1*2/9 | 1 | 2 | 9 |  |  |  | 0.40982 | 0.66
|  | 3-4*9-10 | 3 | 4 | 9 |  |  |  | 0.40982
7 |  | Pin | [6 empty] | 10 | 2.5
|  | 8/30 | 8 | 7 | 30 |  |  |  | 4.6955
8 |  | 7/30 | 7 | 8 | 30 |  |  |  | 4.6955 | 2.18
|  | 27 | 8 |  | 27 |  |  |  | 4.5359
23 |  | Pin | [6 empty] | 10 | 1.88
|  | 24/29-30 | 23 | 24 | 29 | 30 |  |  | 0.89674
24 |  | 23/29-30 | 23 | 24 | 29 | 30 |  |  | 0.89674 | 1.2
|  | 26-27 | 24 |  | 26 | 27 |  |  | 0.76215
26 |  | 2*25 | 24 |  | 26 | 27 |  |  | 0.44837 | 1.25
|  | 22/25-26 | 22 |  | 25 | 26 |  |  | 0.76215
27 |  | 24*26-27 | 24 |  | 26 | 27 |  |  | 0.76215 | 1.6
|  | 8*27 | 8 |  | 27 |  |  |  | 4.5359
29 |  | Moment | 22 | 21 | 28 | 29 |  |  | 0.89673 | 1.28
|  | Moment | 23 | 24 | 29 | 30 |  |  | 0.89674
30 |  | 23-24/29-30 | 24 | 23 | 30 | 29 |  |  | 0.89674 | 1.65
|  | 7*8/30 | 7 | 8 | 30 |  |  |  | 4.6955
6. RESULTS | [8 empty] | F
Member Ref. | Frame | Floor | Member | Pre-Section | Length | New-Section | Unit Weight | Spacing or a | Beams/Bay | Qty of Members | Amount of Steel
(#) | (type) | Units |  | (Shape) | (ft) | (Shape) | (plf) | (ft) | (Units) | (Units) | (kips)
1 | Braced | First | Column | W8X40 | 15 | W8X40 | 40 | 12 | 0 | 1.2 | 1.5
2 | Braced | Roof | Column | W8X40 | 15 | W8X40 | 40 | 1.6667 | 0 | 1.2 | 1.5
3 | Braced | First | Column | W8X40 | 15 | W8X40 | 40 | 5 | 0 | 1.2 | 1.5
4 | Braced | Roof | Column | W8X40 | 15 | W8X40 | 40 | 0 | 0 | 1.2 | 1.2
5 | Braced | First | Column | W8X40 | 15 | W8X40 | 40 | 0 | 0 | 1.2 | 1.5
6 | Braced | Roof | Column | W8X40 | 15 | W8X40 | 40 | 0 | 0 | 1.2 | 1.5
9 | Braced | First | Beam | W21X55 | 36 | W21X55 | 55 | 0 | 0 | 2.16 | 2.16
10 | Braced | First | Interior Beam | W21X55 | 36 | W21X55 | 55 | 0 | 0 | 2.16 | 2.16
11 | Braced | First | Beam | W21X55 | 36 | W21X55 | 55 | 0 | 0 | 2.16 | 2.16
12 | Braced | Roof | Beam | W14X34 | 36 | W14X34 | 34 | 0 | 0 | 1.368 | 1.368
13 | Braced | Roof | Interior Beam | W14X34 | 36 | W14X34 | 34 | 0 | 0 | 1.368 | 1.368
14 | Braced | Roof | Beam | W14X34 | 36 | W14X34 | 34 | 0 | 0 | 1.368 | 1.368
15 | Braced | Roof | Braces | WT9X48.5 | 39 | W10X33 | 33 | 0 | 0 | 3.783 | 2.574
16 | Braced | Roof | Braces | WT9X48.5 | 39 | W10X33 | 33 | 0 | 0 | 3.783 | 2.574
17 | Braced | First | Braces | WT9X48.5 | 39 | W10X33 | 33 | 0 | 0 | 3.783 | 2.574
18 | Braced | First | Braces | WT9X48.5 | 39 | W10X33 | 33 | 0 | 0 | 3.783 | 2.574
1 | Moment | First | Column | W8X40 | 15 | W8X40 | 40 | 12 | 0 | 1.2 | 1.5
2 | Moment | Roof | Column | W8X40 | 15 | W8X40 | 40 | 1.6667 | 0 | 1.2 | 1.5
7 | Moment | First | Column | W8X40 | 15 | W8X40 | 40 | 0 | 0 | 1.2 | 1.5
8 | Moment | Roof | Column | W8X40 | 15 | W8X40 | 40 | 0 | 0 | 1.2 | 1.5
21 | Moment | First | Column | W8X40 | 15 | W8X40 | 40 | 0 | 0 | 1.17 | 2.04
22 | Moment | Roof | Column | W8X40 | 15 | W8X40 | 40 | 0 | 0 | 1.17 | 2.04
23 | Moment | First | Column | W8X40 | 15 | W8X40 | 40 | 0 | 0 | 1.17 | 2.04
24 | Moment | Roof | Column | W8X40 | 15 | W8X40 | 40 | 5 | 0 | 1.17 | 2.04
25 | Moment | Roof | Beam | W12X16 | 24 | W12X16 | 16 | 8 | 0 | 1.44 | 1.44
26 | Moment | Roof | Interior Beam | W18X35 | 24 | W18X35 | 35 | 0 | 0 | 1.92 | 1.872
27 | Moment | Roof | Beam | W12X16 | 24 | W12X16 | 16 | 0 | 0 | 1.44 | 1.44
28 | Moment | First | Beam | W14X22 | 24 | W14X22 | 22 | 0 | 0 | 1.92 | 1.92
29 | Moment | First | Interior Beam | W21X44 | 24 | W21X44 | 44 | 0 | 0 | 1.92 | 2.544
30 | Moment | First | Beam | W14X22 | 24 | W14X22 | 22 | 0 | 0 | 1.92 | 1.92
7. CONNECTIONS | [8 empty] | J
Member Ref. | Frame | Floor | Member | Pre-Section | Length | New-Section | Unit Weight | Spacing or a | Beams/Bay | Qty of Members | Amount of Steel
(#) | (type) | Units |  | (Shape) | (ft) | (Shape) | (plf) | (ft) | (Units) | (Units) | (kips)
0 | 0 | 0 | 0 | 0 | 0 | #N/A | #N/A | #N/A | #N/A | #N/A | #N/A
0 | 0 | 0 | 0 | 0 | 0 | #N/A | #N/A | #N/A | #N/A | #N/A | #N/A
0 | 0 | 0 | 0 | 0 | 0 | W12X50 | 50 | #N/A | #N/A | #N/A | #N/A

## Member (1)
COLUMN-CAPACITY
Member Ref: |  | 1
Frame: |  | Braced
Floor: |  | First
Member: |  | Column
Ref. 2: |  | 1-B
ASSUMPTIONS:
No transverse loads are applied to the member (Per section 7)
1. MATERIAL PROPERTIES:
Modulus of Elasticity: | E = | 29000 | ksi
| G = | 11200 | ksi
Yield Strength: | Fy = | 50 | ksi
2. MEMBER GEOMETRIC INFORMATION:
Beam Length | L = | 15 | ft | 15 | Project Information
Column Slenderness Parameters:
Unbraced Length, x: | Lbx = | 15 | ft |  | Global or Local System?
Unbraced Length, y: | Lby = | 15 | ft
Unbraced Length, z: | Lbz = | 15 | ft
Eff. Length Factor, x: | Kx = | 1
Eff. Length Factor, y: | Ky = | 1
Eff. Length Factor, z: | Kz = | 1
[5 empty] | Reference: |  | Excel
[5 empty] | Section |  | Eq/Fig/Table/Notes
3. SECTION PROPERTIES |  |  |  |  | Information
Section: | W | W8X40
Member is in: |  | Compression
Moment of Inertia, x: | Ixw = | 146 | in4 | Depth: |  | d = | 8.25 | in
Moment of Inertia, y | Iyw = | 49.1 | in4 | Width: |  | bf = | 8.07 | in
Polar Moment of Inertia: | Jw = | 1.12 | in4 | Flange Thickness: |  | tf = | 0.56 | in
Radius of Gyration, x: | rxw = | 3.53 | in | Web Thickness: |  | tw = | 0.36 | in
Radius of Gyration, y | ryw = | 2.04 | in | Area: |  | A = | 11.7 | in2
Section Modulus: | Sx = | 35.5 | in3 | rts |  | rts = | 2.81 | in
Plastic Section Modulus, x: | Z = | 39.8 | in3 | Distance flange/centroid: |  | h0 = | 11.6 | in
T | T = | 0 | in | Warping Constant |  | Cw = | 726 | in
3. PRELIMINARY ANALYSIS |  |  |  |  | Eq. E 6-2a/b
Slenderness Ratios: | (KL/r)x = | 50.9915
| (KL/r)y = | 88.2353 |  |  | AISC |  | Table | 3-2
| (KL)z = | 180 |  |  | AISC |  | Table | 3-2
Largest Possible Ratio: |  | 88.2353
Compressive Control: |  | 113.4318 |  |  | E
Critical Stress, Fcr equation: |  | USE E3-2
4. LOCAL SLENDERNESS CHECK: |  |  |  |  | Table B4.1a
| Web | Flange
Member | h/tw | bf/2t
| 17.6 | 7.21
Critical | lr | lr
Case | [case 5] | [case 1]
| 35.884 | 35.884
Check | Nonslender | Nonslender
[5 empty] | Reference: |  | AISC 14th
[5 empty] | Section |  | Eq/Fig/Table/Notes
5. BUCKLING ANALYSIS: |  |  |  |  | E
Euler Buckling Stress: | Fe3 = | 36.7632 | ksi |  |  |  | Eq. E3-4
Torsional Buckling Stress: | Fe4 = | 97.1677 | ksi |  |  |  | Eq. E4-4
Controling Euler Stress: | Fe3 = | 36.7632 | ksi
Critical Buckling Stress: | Fcr = | 28.2974 | ksi |  |  |  | Eq. E3-2
6. COLUMN CAPACITY: |  |  |  |  | Eq. E3-1
Compressive Strength: | Pn = | 331.0799 | ksi |  |  |  | Eq. E3-1
Factor: | F = | 0.9
Column Capacity: | F.Pn = | 297.9719 | ksi
BEAM-COLUMN ANALYSIS
1. MATERIAL PROPERTIES:
Modulus of Elasticity: | E = | 29000 | ksi
| G = | 11200 | ksi
Yield Strength: | Fy = | 50 | ksi
2. MEMBER GEOMETRIC INFORMATION:
Beam Length | L = | 15 | ft |  | Project Information
Column Slenderness Parameters:
Unbraced Length, x: | Lbx = | 15 | ft |  | Global or Local System?
Unbraced Length, y: | Lby = | 15 | ft
Unbraced Length, z: | Lbz = | 15 | ft
Eff. Length Factor Check: |  | K<1 |  |  | Check for values below
Eff. Length Factor, x: | Kx = | 0.8
Eff. Length Factor, y: | Ky = | 0.8
Eff. Length Factor, z: | Kz = | 1
Plastic Zones Lengths and Info:
Full plastic yield Length: | Lp = | 7.2 | ft
LTB Length: | Lr = | 29.9 | ft
| fbBF = | 2.46 | kips
| fbMpx = | 149 | kip.ft
[5 empty] | Reference: |  | Excel
[5 empty] | Section |  | Eq/Fig/Table/Notes
3. SECTION PROPERTIES |  |  |  |  | Information
Section: | W | W8X40
Member is in: |  | Compression
Moment of Inertia, x: | Ixw = | 146 | in4 | Depth: |  | d = | 8.25 | in
Moment of Inertia, y | Iyw = | 49.1 | in4 | Width: |  | bf = | 8.07 | in
Polar Moment of Inertia: | Jw = | 1.12 | in4 | Flange Thickness: |  | tf = | 0.56 | in
Radius of Gyration, x: | rxw = | 3.53 | in | Web Thickness: |  | tw = | 0.36 | in
Radius of Gyration, y | ryw = | 2.04 | in | Area: |  | A = | 11.7 | in2
Section Modulus: | Sx = | 35.5 | in3 | rts |  | rts = | 2.81 | in
Plastic Section Modulus, x: | Z = | 39.8 | in3 | Distance flange/centroid: |  | h0 = | 11.6 | in
Plastic Section Modulus, y: | Zy = | 18.5 | in | Warping Constant |  | Cw = | 726 | in
T | T = | 0 | in | Section Modulus: |  | Sy = | 12.2 | in3
3. SLENDERNESS CHARACTERISTICS: |  |  |  |  | Table B4.1a
| Web | Flange
Flexure | Compact | Compact
Compression | Mntx = | 14
4. CONSIDERATION OF IMPERFECTIONS - NOTIONAL LOADS: |  |  |  |  | C2.2(b)
Notional Load: | Zi = | 0.428 | kip |  |  |  | Eq. | C2-1
Second/First order drift ratio: |  | 2 | in
Is it applied at all levels in all combinations? |  |  | YES |  | Ref. to C.2.3(3)
[5 empty] | Reference: |  | GTS
[5 empty] | Section |  | Eq/Fig/Table/Notes
5. FIRST ORDER ANALYSIS FORCES: |  |  |  |  | GTS
Ultimate Axial Load, NT | Pnt = | 166 | kips
Ultimate Moment, NT, x | Mntx = | 14 | kip.ft
Ultimate Moment, NT, y | Mnty = | 0 | kip.ft
Ultimate Axial Load, LT | Plt = | 0 | kips
Ultimate Moment, LT, y | Mltx = | 0 | kip.ft
Ultimate Moment, LT, y | Mltx = | 0 | kip.ft
Total V. load in story | Pstory = | 3643.2 | kip
| Pmf = | 607.6 | kip
Story Shear in Direction of t | H = | 31 | kip
| a = | 1 |  |  | LRFD
Lateral Deflection | DH = | 0.215 | in
Fact. Story Drift Limit | DH/L = | 0.0011944
6. MEMBER CAPACITY: |  |  |  |  | Eq. E3-1
Axial Capacity | f.Pn = | 297.9719 | ksi
Flexure Capacity
Along axis x: | Zone = | 2
| Cb = | 1.336
Flexure Capacity, x | Mcx = | 149 | kip.ft
Along axis y: | Fy.Zy = | 925 |  |  |  |  | Eq. | F6-1
| 1.6Fy.Sy = | 976 |  |  |  |  | Eq. | F6-1
Flexure Capacity, y | Mcy = | 832.5 | kip.ft
[5 empty] | Reference: |  | AISC 14th
[5 empty] | Section |  | Eq/Fig/Table/Notes
7. APPROXIMATE SECOND ORDER ANALYSIS: |  |  |  |  | C
Along axis x: |  |  |  |  | DAM: | Use reduced stiffness per C2.3
| tb = | 1 |  |  | Apply to all |  | C | 2.3(2)
Type of Curvature: |  | Single
Smaller 1st-O End Mom: | M1 = | -1
Larger 1st-O End Mom: | M2 = | 1
Modif. Coefficient, x: | Cmx = | 1 |  |  | App. 8 |  | Eq. | A-8-4
Elastic Buckling Strength, x: | Pex = | 1612.1877 | kip |  | App. 8 |  | Eq. | A-8-5
Amplification Factor | B1x = | 1 |  |  | App. 8 |  | Eq. | A-8-3
Factor Check: |  | OK |  |  | Check
Along axis y:
| tb = | 1 |  |  | Apply to all |  | C | 2.3(2)
Type of Curvature: |  | Single
Smaller 1st-O End Mom: | M1 = | -1
Larger 1st-O End Mom: | M2 = | 1
Modif. Coefficient, y | Cmy = | 1 |  |  | App. 8 |  | Eq. | A-8-4
Elastic Buckling Strength | Pey = | 542.1809 | kip |  | App. 8 |  | Eq. | A-8-5
Amplification Factor | B1y = | 1 |  |  | App. 8 |  | Eq. | A-8-3
Factor Check: |  | OK |  |  | Check
Calculate P-D Amplification Factor:
Along axis x:
| Rm = | 0.97498 | [5 empty] | A-8-8
| Pe-story = | 25304.2237 | kip |  |  |  |  | A-8-7
| B2x = | 1.1682 | [5 empty] | A-8-6
2nd-Order Axial Strength | Pr = | 166 | kip |  |  |  |  | A-8-2
2nd-Order Mom. Strength | Mrx = | 0 | kip.ft |  |  |  |  | A-8-1
Along axis y:
| Rmy = | 0.97498 | [5 empty] | A-8-8
| Pe-storyY = | 25304.2237 | kip |  |  |  |  | A-8-7
| B2y = | 1.0012 | [5 empty] | A-8-6
2nd-Order Axial Strength | Pry = | 166 | kip |  |  |  |  | A-8-2
2nd-Order Mom. Strength | Mry = | -14 | kip.ft |  |  |  |  | A-8-1
8. COMBINED FORCES INTERACTION EQUATION: |  |  |  |  | GTS
Check Pr/Pc | Pr/Pc = | 0.5571
Pr/Pc ≥ 0,2 |  | 1.2942 | OK |  |  |  | Eq. | H.1-1a
Pr/Pc < 0,2 |  | 0 | OK |  |  |  | Eq. | H.1-1b
Design Check |  |  | OK |  |  |  | Eq. | H.1-1a
Note on G139: Ana Gouveia: Table 3-2
Note on H152: Ana Gouveia: verify first order drift ratio, if <= 1.7
Note on E180: Ana Gouveia: add condition
Note on H191: Ana Gouveia: members whose flexural stiffness contributes to stability
Note on H192: Ana Gouveia: single c = (M1/m2=-1… Cm largest = 1) reverse c = (m1/m2=1, cm smallest)
Note on H201: Ana Gouveia: members whose flexural stiffness contributes to stability

## Member (3)
COLUMN-CAPACITY
Member Ref: |  | 3
Frame: |  | Braced
Floor: |  | First
Member: |  | Column
Ref. 2: |  | 1-B
ASSUMPTIONS:
No transverse loads are applied to the member (Per section 7)
1. MATERIAL PROPERTIES:
Modulus of Elasticity: | E = | 29000 | ksi
| G = | 11200 | ksi
Yield Strength: | Fy = | 50 | ksi
2. MEMBER GEOMETRIC INFORMATION:
Beam Length | L = | 15 | ft | 15 | Project Information
Column Slenderness Parameters:
Unbraced Length, x: | Lbx = | 0.745 | ft |  | Global or Local System?
Unbraced Length, y: | Lby = | 0.745 | ft
Unbraced Length, z: | Lbz = | 15 | ft
Eff. Length Factor, x: | Kx = | 1
Eff. Length Factor, y: | Ky = | 1
Eff. Length Factor, z: | Kz = | 1
[5 empty] | Reference: |  | Excel
[5 empty] | Section |  | Eq/Fig/Table/Notes
3. SECTION PROPERTIES |  |  |  |  | Information
Section: | W | W8X40
Member is in: |  | Compression
Moment of Inertia, x: | Ixw = | 146 | in4 | Depth: |  | d = | 8.25 | in
Moment of Inertia, y | Iyw = | 49.1 | in4 | Width: |  | bf = | 8.07 | in
Polar Moment of Inertia: | Jw = | 1.12 | in4 | Flange Thickness: |  | tf = | 0.56 | in
Radius of Gyration, x: | rxw = | 3.53 | in | Web Thickness: |  | tw = | 0.36 | in
Radius of Gyration, y | ryw = | 2.04 | in | Area: |  | A = | 11.7 | in2
Section Modulus: | Sx = | 35.5 | in3 | rts |  | rts = | 2.81 | in
Plastic Section Modulus, x: | Z = | 39.8 | in3 | Distance flange/centroid: |  | h0 = | 11.6 | in
T | T = | 0 | in | Warping Constant |  | Cw = | 726 | in
3. PRELIMINARY ANALYSIS |  |  |  |  | Eq. E 6-2a/b
Slenderness Ratios: | (KL/r)x = | 2.5326
| (KL/r)y = | 4.3824 |  |  | AISC |  | Table | 3-2
| (KL)z = | 180 |  |  | AISC |  | Table | 3-2
Largest Possible Ratio: |  | 4.3824
Compressive Control: |  | 113.4318 |  |  | E
Critical Stress, Fcr equation: |  | USE E3-2
4. LOCAL SLENDERNESS CHECK: |  |  |  |  | Table B4.1a
| Web | Flange
Member | h/tw | bf/2t
| 17.6 | 7.21
Critical | lr | lr
Case | [case 5] | [case 1]
| 35.884 | 35.884
Check | Nonslender | Nonslender
[5 empty] | Reference: |  | AISC 14th
[5 empty] | Section |  | Eq/Fig/Table/Notes
5. BUCKLING ANALYSIS: |  |  |  |  | E
Euler Buckling Stress: | Fe3 = | 14903.3205 | ksi |  |  |  | Eq. E3-4
Torsional Buckling Stress: | Fe4 = | 97.1677 | ksi |  |  |  | Eq. E4-4
Controling Euler Stress: | Fe4 = | 97.1677 | ksi
Critical Buckling Stress: | Fcr = | INSERT | ksi |  |  |  | Eq. E3-2
6. COLUMN CAPACITY: |  |  |  |  | Eq. E3-1
Compressive Strength: | Pn = | #VALUE! | ksi |  |  |  | Eq. E3-1
Factor: | F = | 0.9
Column Capacity: | F.Pn = | #VALUE! | ksi
BEAM-COLUMN ANALYSIS
1. MATERIAL PROPERTIES:
Modulus of Elasticity: | E = | 29000 | ksi
| G = | 11200 | ksi
Yield Strength: | Fy = | 50 | ksi
2. MEMBER GEOMETRIC INFORMATION:
Beam Length | L = | 15 | ft |  | Project Information
Column Slenderness Parameters:
Unbraced Length, x: | Lbx = | 15 | ft |  | Global or Local System?
Unbraced Length, y: | Lby = | 15 | ft
Unbraced Length, z: | Lbz = | 15 | ft
Eff. Length Factor Check: |  | K<1 |  |  | Check for values below
Eff. Length Factor, x: | Kx = | 1
Eff. Length Factor, y: | Ky = | 1
Eff. Length Factor, z: | Kz = | 1
Plastic Zones Lengths and Info:
Full plastic yield Length: | Lp = | 7.2 | ft
LTB Length: | Lr = | 29.9 | ft
| fbBF = | 2.46 | kips
| fbMpx = | 149 | kip.ft
[5 empty] | Reference: |  | Excel
[5 empty] | Section |  | Eq/Fig/Table/Notes
3. SECTION PROPERTIES |  |  |  |  | Information
Section: | W | W8X40
Member is in: |  | Compression
Moment of Inertia, x: | Ixw = | 146 | in4 | Depth: |  | d = | 8.25 | in
Moment of Inertia, y | Iyw = | 49.1 | in4 | Width: |  | bf = | 8.07 | in
Polar Moment of Inertia: | Jw = | 1.12 | in4 | Flange Thickness: |  | tf = | 0.56 | in
Radius of Gyration, x: | rxw = | 3.53 | in | Web Thickness: |  | tw = | 0.36 | in
Radius of Gyration, y | ryw = | 2.04 | in | Area: |  | A = | 11.7 | in2
Section Modulus: | Sx = | 35.5 | in3 | rts |  | rts = | 2.81 | in
Plastic Section Modulus, x: | Z = | 39.8 | in3 | Distance flange/centroid: |  | h0 = | 11.6 | in
Plastic Section Modulus, y: | Zy = | 18.5 | in | Warping Constant |  | Cw = | 726 | in
T | T = | 0 | in | Section Modulus: |  | Sy = | 12.2 | in3
3. SLENDERNESS CHARACTERISTICS: |  |  |  |  | Table B4.1a
| Web | Flange
Flexure | Compact | Compact
Compression | Mntx = | 14
4. CONSIDERATION OF IMPERFECTIONS - NOTIONAL LOADS: |  |  |  |  | C2.2(b)
Notional Load: | Zi = | 0.428 | kip |  |  |  | Eq. | C2-1
Second/First order drift ratio: |  | 2 | in
Is it applied at all levels in all combinations? |  |  | YES |  | Ref. to C.2.3(3)
[5 empty] | Reference: |  | GTS
[5 empty] | Section |  | Eq/Fig/Table/Notes
5. FIRST ORDER ANALYSIS FORCES: |  |  |  |  | GTS
Ultimate Axial Load, NT | Pnt = | 166 | kips
Ultimate Moment, NT, x | Mntx = | 14 | kip.ft
Ultimate Moment, NT, y | Mnty = | 0 | kip.ft
Ultimate Axial Load, LT | Plt = | 0 | kips
Ultimate Moment, LT, y | Mltx = | 0 | kip.ft
Ultimate Moment, LT, y | Mltx = | 0 | kip.ft
Total V. load in story | Pstory = | 3643.2 | kip
| Pmf = | 607.6 | kip
Story Shear in Direction of t | H = | 31 | kip
| a = | 1 |  |  | LRFD
Lateral Deflection | DH = | 0.215 | in
Fact. Story Drift Limit | DH/L = | 0.0011944
6. MEMBER CAPACITY: |  |  |  |  | Eq. E3-1
Axial Capacity | f.Pn = | #VALUE! | ksi
Flexure Capacity
Along axis x: | Zone = | 2
| Cb = | 1.336
Flexure Capacity, x | Mcx = | 149 | kip.ft
Along axis y: | Fy.Zy = | 925 |  |  |  |  | Eq. | F6-1
| 1.6Fy.Sy = | 976 |  |  |  |  | Eq. | F6-1
Flexure Capacity, y | Mcy = | 832.5 | kip.ft
[5 empty] | Reference: |  | AISC 14th
[5 empty] | Section |  | Eq/Fig/Table/Notes
7. APPROXIMATE SECOND ORDER ANALYSIS: |  |  |  |  | C
Along axis x: |  |  |  |  | DAM: | Use reduced stiffness per C2.3
| tb = | 1 |  |  | Apply to all |  | C | 2.3(2)
Type of Curvature: |  | Single
Smaller 1st-O End Mom: | M1 = | -1
Larger 1st-O End Mom: | M2 = | 1
Modif. Coefficient, x: | Cmx = | 1 |  |  | App. 8 |  | Eq. | A-8-4
Elastic Buckling Strength, x: | Pex = | 1612.1877 | kip |  | App. 8 |  | Eq. | A-8-5
Amplification Factor | B1x = | 1 |  |  | App. 8 |  | Eq. | A-8-3
Factor Check: |  | OK |  |  | Check
Along axis y:
| tb = | 1 |  |  | Apply to all |  | C | 2.3(2)
Type of Curvature: |  | Single
Smaller 1st-O End Mom: | M1 = | -1
Larger 1st-O End Mom: | M2 = | 1
Modif. Coefficient, y | Cmy = | 1 |  |  | App. 8 |  | Eq. | A-8-4
Elastic Buckling Strength | Pey = | 542.1809 | kip |  | App. 8 |  | Eq. | A-8-5
Amplification Factor | B1y = | 1 |  |  | App. 8 |  | Eq. | A-8-3
Factor Check: |  | OK |  |  | Check
Calculate P-D Amplification Factor:
Along axis x:
| Rm = | 0.97498 | [5 empty] | A-8-8
| Pe-story = | 25304.2237 | kip |  |  |  |  | A-8-7
| B2x = | 1.1682 | [5 empty] | A-8-6
2nd-Order Axial Strength | Pr = | 166 | kip |  |  |  |  | A-8-2
2nd-Order Mom. Strength | Mrx = | 0 | kip.ft |  |  |  |  | A-8-1
Along axis y:
| Rmy = | 0.97498 | [5 empty] | A-8-8
| Pe-storyY = | 25304.2237 | kip |  |  |  |  | A-8-7
| B2y = | 1.0012 | [5 empty] | A-8-6
2nd-Order Axial Strength | Pry = | 166 | kip |  |  |  |  | A-8-2
2nd-Order Mom. Strength | Mry = | -14 | kip.ft |  |  |  |  | A-8-1
8. COMBINED FORCES INTERACTION EQUATION: |  |  |  |  | GTS
Check Pr/Pc | Pr/Pc = | #VALUE!
Pr/Pc ≥ 0,2 |  | 1.2942 | OK |  |  |  | Eq. | H.1-1a
Pr/Pc < 0,2 |  | 0 | OK |  |  |  | Eq. | H.1-1b
Design Check |  |  | OK |  |  |  | Eq. | H.1-1a
Note on G139: Ana Gouveia: Table 3-2
Note on H152: Ana Gouveia: verify first order drift ratio, if <= 1.7
Note on E180: Ana Gouveia: add condition
Note on H191: Ana Gouveia: members whose flexural stiffness contributes to stability
Note on H192: Ana Gouveia: single c = (M1/m2=-1… Cm largest = 1) reverse c = (m1/m2=1, cm smallest)
Note on H201: Ana Gouveia: members whose flexural stiffness contributes to stability

## Member (23)
COLUMN-CAPACITY
Member Ref: |  | 23
Frame: |  | Moment
Floor: |  | First
Member: |  | Column
Ref. 2: |  | 1-M
ASSUMPTIONS:
No transverse loads are applied to the member (Per section 7)
1. MATERIAL PROPERTIES:
Modulus of Elasticity: | E = | 29000 | ksi
| G = | 11200 | ksi
Yield Strength: | Fy = | 50 | ksi
2. MEMBER GEOMETRIC INFORMATION:
Beam Length | L = | 15 | ft | 15 | Project Information
Column Slenderness Parameters:
Unbraced Length, x: | Lbx = | 15 | ft |  | Global or Local System?
Unbraced Length, y: | Lby = | 15 | ft
Unbraced Length, z: | Lbz = | 15 | ft
Eff. Length Factor, x: | Kx = | 1
Eff. Length Factor, y: | Ky = | 1
Eff. Length Factor, z: | Kz = | 1
[5 empty] | Reference: |  | Excel
[5 empty] | Section |  | Eq/Fig/Table/Notes
3. SECTION PROPERTIES |  |  |  |  | Information
Section: | W | W8X40
Member is in: |  | Compression
Moment of Inertia, x: | Ixw = | 146 | in4 | Depth: |  | d = | 8.25 | in
Moment of Inertia, y | Iyw = | 49.1 | in4 | Width: |  | bf = | 8.07 | in
Polar Moment of Inertia: | Jw = | 1.12 | in4 | Flange Thickness: |  | tf = | 0.56 | in
Radius of Gyration, x: | rxw = | 3.53 | in | Web Thickness: |  | tw = | 0.36 | in
Radius of Gyration, y | ryw = | 2.04 | in | Area: |  | A = | 11.7 | in2
Section Modulus: | Sx = | 35.5 | in3 | rts |  | rts = | 2.81 | in
Plastic Section Modulus, x: | Z = | 39.8 | in3 | Distance flange/centroid: |  | h0 = | 11.6 | in
T | T = | 0 | in | Warping Constant |  | Cw = | 726 | in
3. PRELIMINARY ANALYSIS |  |  |  |  | Eq. E 6-2a/b
Slenderness Ratios: | (KL/r)x = | 50.9915
| (KL/r)y = | 88.2353 |  |  | AISC |  | Table | 3-2
| (KL)z = | 180 |  |  | AISC |  | Table | 3-2
Largest Possible Ratio: |  | 88.2353
Compressive Control: |  | 113.4318 |  |  | E
Critical Stress, Fcr equation: |  | USE E3-2
4. LOCAL SLENDERNESS CHECK: |  |  |  |  | Table B4.1a
| Web | Flange
Member | h/tw | bf/2t
| 17.6 | 7.21
Critical | lr | lr
Case | [case 5] | [case 1]
| 35.884 | 35.884
Check | Nonslender | Nonslender
[5 empty] | Reference: |  | AISC 14th
[5 empty] | Section |  | Eq/Fig/Table/Notes
5. BUCKLING ANALYSIS: |  |  |  |  | E
Euler Buckling Stress: | Fe3 = | 36.7632 | ksi |  |  |  | Eq. E3-4
Torsional Buckling Stress: | Fe4 = | 97.1677 | ksi |  |  |  | Eq. E4-4
Controling Euler Stress: | Fe3 = | 36.7632 | ksi
Critical Buckling Stress: | Fcr = | 28.2974 | ksi |  |  |  | Eq. E3-2
6. COLUMN CAPACITY: |  |  |  |  | Eq. E3-1
Compressive Strength: | Pn = | 331.0799 | ksi |  |  |  | Eq. E3-1
Factor: | F = | 0.9
Column Capacity: | F.Pn = | 297.9719 | ksi
BEAM-COLUMN ANALYSIS
1. MATERIAL PROPERTIES:
Modulus of Elasticity: | E = | 29000 | ksi
| G = | 11200 | ksi
Yield Strength: | Fy = | 50 | ksi
2. MEMBER GEOMETRIC INFORMATION:
Beam Length | L = | 15 | ft |  | Project Information
Column Slenderness Parameters:
Unbraced Length, x: | Lbx = | 15 | ft |  | Global or Local System?
Unbraced Length, y: | Lby = | 15 | ft
Unbraced Length, z: | Lbz = | 15 | ft
Eff. Length Factor Check: |  | K>1 |  |  | Check for values below
Eff. Length Factor, x: | Kx = | 1.88
Eff. Length Factor, y: | Ky = | 1.88
Eff. Length Factor, z: | Kz = | 1
Plastic Zones Lengths and Info:
Full plastic yield Length: | Lp = | 7.2 | ft
LTB Length: | Lr = | 29.9 | ft
| fbBF = | 2.46 | kips
| fbMpx = | 149 | kip.ft
[5 empty] | Reference: |  | Excel
[5 empty] | Section |  | Eq/Fig/Table/Notes
3. SECTION PROPERTIES |  |  |  |  | Information
Section: | W | W8X40
Member is in: |  | Compression
Moment of Inertia, x: | Ixw = | 146 | in4 | Depth: |  | d = | 8.25 | in
Moment of Inertia, y | Iyw = | 49.1 | in4 | Width: |  | bf = | 8.07 | in
Polar Moment of Inertia: | Jw = | 1.12 | in4 | Flange Thickness: |  | tf = | 0.56 | in
Radius of Gyration, x: | rxw = | 3.53 | in | Web Thickness: |  | tw = | 0.36 | in
Radius of Gyration, y | ryw = | 2.04 | in | Area: |  | A = | 11.7 | in2
Section Modulus: | Sx = | 35.5 | in3 | rts |  | rts = | 2.81 | in
Plastic Section Modulus, x: | Z = | 39.8 | in3 | Distance flange/centroid: |  | h0 = | 11.6 | in
Plastic Section Modulus, y: | Zy = | 18.5 | in | Warping Constant |  | Cw = | 726 | in
T | T = | 0 | in | Section Modulus: |  | Sy = | 12.2 | in3
3. SLENDERNESS CHARACTERISTICS: |  |  |  |  | Table B4.1a
| Web | Flange
Flexure | Compact | Compact
Compression | Mntx = | 26
4. CONSIDERATION OF IMPERFECTIONS - NOTIONAL LOADS: |  |  |  |  | C2.2(b)
Notional Load: | Zi = | 0.428 | kip |  |  |  | Eq. | C2-1
Second/First order drift ratio: |  | 2 | in
Is it applied at all levels in all combinations? |  |  | YES |  | Ref. to C.2.3(3)
[5 empty] | Reference: |  | GTS
[5 empty] | Section |  | Eq/Fig/Table/Notes
5. FIRST ORDER ANALYSIS FORCES: |  |  |  |  | GTS
Ultimate Axial Load, NT | Pnt = | 30 | kips
Ultimate Moment, NT, x | Mntx = | 26 | kip.ft
Ultimate Moment, NT, y | Mnty = | 0 | kip.ft
Ultimate Axial Load, LT | Plt = | 26 | kips
Ultimate Moment, LT, y | Mltx = | 88 | kip.ft
Ultimate Moment, LT, y | Mltx = | 0 | kip.ft
Total V. load in story | Pstory = | 3643.2 | kip
| Pmf = | 607.6 | kip
Story Shear in Direction of t | H = | 31 | kip
| a = | 1 |  |  | LRFD
Lateral Deflection | DH = | 0.215 | in
Fact. Story Drift Limit | DH/L = | 0.0011944
6. MEMBER CAPACITY: |  |  |  |  | Eq. E3-1
Axial Capacity | f.Pn = | 297.9719 | ksi
Flexure Capacity
Along axis x: | Zone = | 2
| Cb = | 1.336
Flexure Capacity, x | Mcx = | 149 | kip.ft
Along axis y: | Fy.Zy = | 925 |  |  |  |  | Eq. | F6-1
| 1.6Fy.Sy = | 976 |  |  |  |  | Eq. | F6-1
Flexure Capacity, y | Mcy = | 832.5 | kip.ft
[5 empty] | Reference: |  | AISC 14th
[5 empty] | Section |  | Eq/Fig/Table/Notes
7. APPROXIMATE SECOND ORDER ANALYSIS: |  |  |  |  | C
Along axis x: |  |  |  |  | DAM: | Use reduced stiffness per C2.3
| tb = | 1 |  |  | Apply to all |  | C | 2.3(2)
Type of Curvature: |  | Single
Smaller 1st-O End Mom: | M1 = | -1
Larger 1st-O End Mom: | M2 = | 1
Modif. Coefficient, x: | Cmx = | 1 |  |  | App. 8 |  | Eq. | A-8-4
Elastic Buckling Strength, x: | Pex = | 1612.1877 | kip |  | App. 8 |  | Eq. | A-8-5
Amplification Factor | B1x = | 1 |  |  | App. 8 |  | Eq. | A-8-3
Factor Check: |  | OK |  |  | Check
Along axis y:
| tb = | 1 |  |  | Apply to all |  | C | 2.3(2)
Type of Curvature: |  | Single
Smaller 1st-O End Mom: | M1 = | -1
Larger 1st-O End Mom: | M2 = | 1
Modif. Coefficient, y | Cmy = | 1 |  |  | App. 8 |  | Eq. | A-8-4
Elastic Buckling Strength | Pey = | 542.1809 | kip |  | App. 8 |  | Eq. | A-8-5
Amplification Factor | B1y = | 1 |  |  | App. 8 |  | Eq. | A-8-3
Factor Check: |  | OK |  |  | Check
Calculate P-D Amplification Factor:
Along axis x:
| Rm = | 0.97498 | [5 empty] | A-8-8
| Pe-story = | 25304.2237 | kip |  |  |  |  | A-8-7
| B2x = | 1.1682 | [5 empty] | A-8-6
2nd-Order Axial Strength | Pr = | 60.373 | kip |  |  |  |  | A-8-2
2nd-Order Mom. Strength | Mrx = | 0 | kip.ft |  |  |  |  | A-8-1
Along axis y:
| Rmy = | 0.97498 | [5 empty] | A-8-8
| Pe-storyY = | 25304.2237 | kip |  |  |  |  | A-8-7
| B2y = | 1.0012 | [5 empty] | A-8-6
2nd-Order Axial Strength | Pry = | 56.0319 | kip |  |  |  |  | A-8-2
2nd-Order Mom. Strength | Mry = | -26 | kip.ft |  |  |  |  | A-8-1
8. COMBINED FORCES INTERACTION EQUATION: |  |  |  |  | GTS
Check Pr/Pc | Pr/Pc = | 0.20261
Pr/Pc ≥ 0,2 |  | 1.2942 | OK |  |  |  | Eq. | H.1-1a
Pr/Pc < 0,2 |  | 0 | OK |  |  |  | Eq. | H.1-1b
Design Check |  |  | OK |  |  |  | Eq. | H.1-1a
Note on G139: Ana Gouveia: Table 3-2
Note on H152: Ana Gouveia: verify first order drift ratio, if <= 1.7
Note on E180: Ana Gouveia: add condition
Note on H191: Ana Gouveia: members whose flexural stiffness contributes to stability
Note on H192: Ana Gouveia: single c = (M1/m2=-1… Cm largest = 1) reverse c = (m1/m2=1, cm smallest)
Note on H201: Ana Gouveia: members whose flexural stiffness contributes to stability

## Member (26)
COLUMN-CAPACITY
Member Ref: |  | 26
Frame: |  | Moment
Floor: |  | Roof
Member: |  | Interior Beam
Ref. 2: |  | 2-M
ASSUMPTIONS:
No transverse loads are applied to the member (Per section 7)
1. MATERIAL PROPERTIES:
Modulus of Elasticity: | E = | 29000 | ksi
| G = | 11200 | ksi
Yield Strength: | Fy = | 50 | ksi
2. MEMBER GEOMETRIC INFORMATION:
Beam Length | L = | 24 | ft | 24 | Project Information
Column Slenderness Parameters:
Unbraced Length, x: | Lbx = | 24 | ft |  | Global or Local System?
Unbraced Length, y: | Lby = | 24 | ft
Unbraced Length, z: | Lbz = | 24 | ft
Eff. Length Factor, x: | Kx = | 1
Eff. Length Factor, y: | Ky = | 1
Eff. Length Factor, z: | Kz = | 1
[5 empty] | Reference: |  | Excel
[5 empty] | Section |  | Eq/Fig/Table/Notes
3. SECTION PROPERTIES |  |  |  |  | Information
Section: | W | W18X35
Member is in: |  | Compression
Moment of Inertia, x: | Ixw = | 510 | in4 | Depth: |  | d = | 17.7 | in
Moment of Inertia, y | Iyw = | 15.3 | in4 | Width: |  | bf = | 6 | in
Polar Moment of Inertia: | Jw = | 0.506 | in4 | Flange Thickness: |  | tf = | 0.425 | in
Radius of Gyration, x: | rxw = | 7.04 | in | Web Thickness: |  | tw = | 0.3 | in
Radius of Gyration, y | ryw = | 1.22 | in | Area: |  | A = | 10.3 | in2
Section Modulus: | Sx = | 57.6 | in3 | rts |  | rts = | 2.81 | in
Plastic Section Modulus, x: | Z = | 66.5 | in3 | Distance flange/centroid: |  | h0 = | 11.6 | in
T | T = | 0 | in | Warping Constant |  | Cw = | 1140 | in
3. PRELIMINARY ANALYSIS |  |  |  |  | Eq. E 6-2a/b
Slenderness Ratios: | (KL/r)x = | 40.9091
| (KL/r)y = | 236.0656 |  |  | AISC |  | Table | 3-2
| (KL)z = | 288 |  |  | AISC |  | Table | 3-2
Largest Possible Ratio: |  | 236.0656
Compressive Control: |  | 113.4318 |  |  | E
Critical Stress, Fcr equation: |  | USE E3-3
4. LOCAL SLENDERNESS CHECK: |  |  |  |  | Table B4.1a
| Web | Flange
Member | h/tw | bf/2t
| 53.5 | 7.06
Critical | lr | lr
Case | [case 5] | [case 1]
| 35.884 | 35.884
Check | N.G | Nonslender
[5 empty] | Reference: |  | AISC 14th
[5 empty] | Section |  | Eq/Fig/Table/Notes
5. BUCKLING ANALYSIS: |  |  |  |  | E
Euler Buckling Stress: | Fe3 = | 5.1361 | ksi |  |  |  | Eq. E3-4
Torsional Buckling Stress: | Fe4 = | 18.2773 | ksi |  |  |  | Eq. E4-4
Controling Euler Stress: | Fe3 = | 5.1361 | ksi
Critical Buckling Stress: | Fcr = | 0.84995 | ksi |  |  |  | Eq. E3-2
6. COLUMN CAPACITY: |  |  |  |  | Eq. E3-1
Compressive Strength: | Pn = | 8.7545 | ksi |  |  |  | Eq. E3-1
Factor: | F = | 0.9
Column Capacity: | F.Pn = | 7.879 | ksi
BEAM-COLUMN ANALYSIS
1. MATERIAL PROPERTIES:
Modulus of Elasticity: | E = | 29000 | ksi
| G = | 11200 | ksi
Yield Strength: | Fy = | 50 | ksi
2. MEMBER GEOMETRIC INFORMATION:
Beam Length | L = | 24 | ft |  | Project Information
Column Slenderness Parameters:
Unbraced Length, x: | Lbx = | 24 | ft |  | Global or Local System?
Unbraced Length, y: | Lby = | 24 | ft
Unbraced Length, z: | Lbz = | 24 | ft
Eff. Length Factor Check: |  | K>1 |  |  | Check for values below
Eff. Length Factor, x: | Kx = | 1.25
Eff. Length Factor, y: | Ky = | 1.25
Eff. Length Factor, z: | Kz = | 1
Plastic Zones Lengths and Info:
Full plastic yield Length: | Lp = | 4.31 | ft
LTB Length: | Lr = | 12.3 | ft
| fbBF = | 12.3 | kips
| fbMpx = | 249 | kip.ft
[5 empty] | Reference: |  | Excel
[5 empty] | Section |  | Eq/Fig/Table/Notes
3. SECTION PROPERTIES |  |  |  |  | Information
Section: | W | W18X35
Member is in: |  | Compression
Moment of Inertia, x: | Ixw = | 510 | in4 | Depth: |  | d = | 17.7 | in
Moment of Inertia, y | Iyw = | 15.3 | in4 | Width: |  | bf = | 6 | in
Polar Moment of Inertia: | Jw = | 0.506 | in4 | Flange Thickness: |  | tf = | 0.425 | in
Radius of Gyration, x: | rxw = | 7.04 | in | Web Thickness: |  | tw = | 0.3 | in
Radius of Gyration, y | ryw = | 1.22 | in | Area: |  | A = | 10.3 | in2
Section Modulus: | Sx = | 57.6 | in3 | rts |  | rts = | 2.81 | in
Plastic Section Modulus, x: | Z = | 66.5 | in3 | Distance flange/centroid: |  | h0 = | 11.6 | in
Plastic Section Modulus, y: | Zy = | 8.06 | in | Warping Constant |  | Cw = | 1140 | in
T | T = | 0 | in | Section Modulus: |  | Sy = | 5.12 | in3
3. SLENDERNESS CHARACTERISTICS: |  |  |  |  | Table B4.1a
| Web | Flange
Flexure | Compact | Compact
Compression | Mntx = | 11
4. CONSIDERATION OF IMPERFECTIONS - NOTIONAL LOADS: |  |  |  |  | C2.2(b)
Notional Load: | Zi = | 0.94 | kip |  |  |  | Eq. | C2-1
Second/First order drift ratio: |  | 2 | in
Is it applied at all levels in all combinations? |  |  | YES |  | Ref. to C.2.3(3)
[5 empty] | Reference: |  | GTS
[5 empty] | Section |  | Eq/Fig/Table/Notes
5. FIRST ORDER ANALYSIS FORCES: |  |  |  |  | GTS
Ultimate Axial Load, NT | Pnt = | 2 | kips
Ultimate Moment, NT, x | Mntx = | 11 | kip.ft
Ultimate Moment, NT, y | Mnty = | 0 | kip.ft
Ultimate Axial Load, LT | Plt = | 1.35 | kips
Ultimate Moment, LT, y | Mltx = | 32.7 | kip.ft
Ultimate Moment, LT, y | Mltx = | 0 | kip.ft
Total V. load in story | Pstory = | 622.1 | kip
| Pmf = | 607.6 | kip
Story Shear in Direction of t | H = | 31 | kip
| a = | 1 |  |  | LRFD
Lateral Deflection | DH = | 0.215 | in
Fact. Story Drift Limit | DH/L = | 0.00074653
6. MEMBER CAPACITY: |  |  |  |  | Eq. E3-1
Axial Capacity | f.Pn = | 7.879 | ksi
Flexure Capacity
Along axis x: | Zone = | 3
| Cb = | 1.336
Flexure Capacity, x | Mcx = | 249 | kip.ft
Along axis y: | Fy.Zy = | 925 |  |  |  |  | Eq. | F6-1
| 1.6Fy.Sy = | 976 |  |  |  |  | Eq. | F6-1
Flexure Capacity, y | Mcy = | 832.5 | kip.ft
[5 empty] | Reference: |  | AISC 14th
[5 empty] | Section |  | Eq/Fig/Table/Notes
7. APPROXIMATE SECOND ORDER ANALYSIS: |  |  |  |  | C
Along axis x: |  |  |  |  | DAM: | Use reduced stiffness per C2.3
| tb = | 1 |  |  | Apply to all |  | C | 2.3(2)
Type of Curvature: |  | Single
Smaller 1st-O End Mom: | M1 = | -1
Larger 1st-O End Mom: | M2 = | 1
Modif. Coefficient, x: | Cmx = | 1 |  |  | App. 8 |  | Eq. | A-8-4
Elastic Buckling Strength, x: | Pex = | 1612.1877 | kip |  | App. 8 |  | Eq. | A-8-5
Amplification Factor | B1x = | 1 |  |  | App. 8 |  | Eq. | A-8-3
Factor Check: |  | OK |  |  | Check
Along axis y:
| tb = | 1 |  |  | Apply to all |  | C | 2.3(2)
Type of Curvature: |  | Single
Smaller 1st-O End Mom: | M1 = | -1
Larger 1st-O End Mom: | M2 = | 1
Modif. Coefficient, y | Cmy = | 1 |  |  | App. 8 |  | Eq. | A-8-4
Elastic Buckling Strength | Pey = | 542.1809 | kip |  | App. 8 |  | Eq. | A-8-5
Amplification Factor | B1y = | 1 |  |  | App. 8 |  | Eq. | A-8-3
Factor Check: |  | OK |  |  | Check
Calculate P-D Amplification Factor:
Along axis x:
| Rm = | 0.8535 | [5 empty] | A-8-8
| Pe-story = | 35441.9269 | kip |  |  |  |  | A-8-7
| B2x = | 1.0179 | [5 empty] | A-8-6
2nd-Order Axial Strength | Pr = | 3.3741 | kip |  |  |  |  | A-8-2
2nd-Order Mom. Strength | Mrx = | 0 | kip.ft |  |  |  |  | A-8-1
Along axis y:
| Rmy = | 0.8535 | [5 empty] | A-8-8
| Pe-storyY = | 35441.9269 | kip |  |  |  |  | A-8-7
| B2y = | 1.0009 | [5 empty] | A-8-6
2nd-Order Axial Strength | Pry = | 3.3512 | kip |  |  |  |  | A-8-2
2nd-Order Mom. Strength | Mry = | -11 | kip.ft |  |  |  |  | A-8-1
8. COMBINED FORCES INTERACTION EQUATION: |  |  |  |  | GTS
Check Pr/Pc | Pr/Pc = | 0.42824
Pr/Pc ≥ 0,2 |  | 1.2942 | OK |  |  |  | Eq. | H.1-1a
Pr/Pc < 0,2 |  | 0 | OK |  |  |  | Eq. | H.1-1b
Design Check |  |  | OK |  |  |  | Eq. | H.1-1a
Note on G139: Ana Gouveia: Table 3-2
Note on H152: Ana Gouveia: verify first order drift ratio, if <= 1.7
Note on E180: Ana Gouveia: add condition
Note on H191: Ana Gouveia: members whose flexural stiffness contributes to stability
Note on H192: Ana Gouveia: single c = (M1/m2=-1… Cm largest = 1) reverse c = (m1/m2=1, cm smallest)
Note on H201: Ana Gouveia: members whose flexural stiffness contributes to stability

## Member (29)
COLUMN-CAPACITY
Member Ref: |  | 29
Frame: |  | Moment
Floor: |  | First
Member: |  | Interior Beam
Ref. 2: |  | 1-M
ASSUMPTIONS:
No transverse loads are applied to the member (Per section 7)
1. MATERIAL PROPERTIES:
Modulus of Elasticity: | E = | 29000 | ksi
| G = | 11200 | ksi
Yield Strength: | Fy = | 50 | ksi
2. MEMBER GEOMETRIC INFORMATION:
Beam Length | L = | 24 | ft | 24 | Project Information
Column Slenderness Parameters:
Unbraced Length, x: | Lbx = | 24 | ft |  | Global or Local System?
Unbraced Length, y: | Lby = | 24 | ft
Unbraced Length, z: | Lbz = | 24 | ft
Eff. Length Factor, x: | Kx = | 1
Eff. Length Factor, y: | Ky = | 1
Eff. Length Factor, z: | Kz = | 1
[5 empty] | Reference: |  | Excel
[5 empty] | Section |  | Eq/Fig/Table/Notes
3. SECTION PROPERTIES |  |  |  |  | Information
Section: | W | W21X44
Member is in: |  | Compression
Moment of Inertia, x: | Ixw = | 843 | in4 | Depth: |  | d = | 20.7 | in
Moment of Inertia, y | Iyw = | 20.7 | in4 | Width: |  | bf = | 6.5 | in
Polar Moment of Inertia: | Jw = | 0.77 | in4 | Flange Thickness: |  | tf = | 0.45 | in
Radius of Gyration, x: | rxw = | 8.06 | in | Web Thickness: |  | tw = | 0.35 | in
Radius of Gyration, y | ryw = | 1.26 | in | Area: |  | A = | 13 | in2
Section Modulus: | Sx = | 81.6 | in3 | rts |  | rts = | 2.81 | in
Plastic Section Modulus, x: | Z = | 95.4 | in3 | Distance flange/centroid: |  | h0 = | 11.6 | in
T | T = | 0 | in | Warping Constant |  | Cw = | 2110 | in
3. PRELIMINARY ANALYSIS |  |  |  |  | Eq. E 6-2a/b
Slenderness Ratios: | (KL/r)x = | 35.732
| (KL/r)y = | 228.5714 |  |  | AISC |  | Table | 3-2
| (KL)z = | 288 |  |  | AISC |  | Table | 3-2
Largest Possible Ratio: |  | 228.5714
Compressive Control: |  | 113.4318 |  |  | E
Critical Stress, Fcr equation: |  | USE E3-3
4. LOCAL SLENDERNESS CHECK: |  |  |  |  | Table B4.1a
| Web | Flange
Member | h/tw | bf/2t
| 53.6 | 7.22
Critical | lr | lr
Case | [case 5] | [case 1]
| 35.884 | 35.884
Check | N.G | Nonslender
[5 empty] | Reference: |  | AISC 14th
[5 empty] | Section |  | Eq/Fig/Table/Notes
5. BUCKLING ANALYSIS: |  |  |  |  | E
Euler Buckling Stress: | Fe3 = | 5.4784 | ksi |  |  |  | Eq. E3-4
Torsional Buckling Stress: | Fe4 = | 18.415 | ksi |  |  |  | Eq. E4-4
Controling Euler Stress: | Fe3 = | 5.4784 | ksi
Critical Buckling Stress: | Fcr = | 1.0964 | ksi |  |  |  | Eq. E3-2
6. COLUMN CAPACITY: |  |  |  |  | Eq. E3-1
Compressive Strength: | Pn = | 14.253 | ksi |  |  |  | Eq. E3-1
Factor: | F = | 0.9
Column Capacity: | F.Pn = | 12.8277 | ksi
BEAM-COLUMN ANALYSIS
1. MATERIAL PROPERTIES:
Modulus of Elasticity: | E = | 29000 | ksi
| G = | 11200 | ksi
Yield Strength: | Fy = | 50 | ksi
2. MEMBER GEOMETRIC INFORMATION:
Beam Length | L = | 24 | ft |  | Project Information
Column Slenderness Parameters:
Unbraced Length, x: | Lbx = | 24 | ft |  | Global or Local System?
Unbraced Length, y: | Lby = | 24 | ft
Unbraced Length, z: | Lbz = | 24 | ft
Eff. Length Factor Check: |  | K>1 |  |  | Check for values below
Eff. Length Factor, x: | Kx = | 1.28
Eff. Length Factor, y: | Ky = | 1.28
Eff. Length Factor, z: | Kz = | 1
Plastic Zones Lengths and Info:
Full plastic yield Length: | Lp = | 4.45 | ft
LTB Length: | Lr = | 13 | ft
| fbBF = | 16.8 | kips
| fbMpx = | 358 | kip.ft
[5 empty] | Reference: |  | Excel
[5 empty] | Section |  | Eq/Fig/Table/Notes
3. SECTION PROPERTIES |  |  |  |  | Information
Section: | W | W21X44
Member is in: |  | Compression
Moment of Inertia, x: | Ixw = | 843 | in4 | Depth: |  | d = | 20.7 | in
Moment of Inertia, y | Iyw = | 20.7 | in4 | Width: |  | bf = | 6.5 | in
Polar Moment of Inertia: | Jw = | 0.77 | in4 | Flange Thickness: |  | tf = | 0.45 | in
Radius of Gyration, x: | rxw = | 8.06 | in | Web Thickness: |  | tw = | 0.35 | in
Radius of Gyration, y | ryw = | 1.26 | in | Area: |  | A = | 13 | in2
Section Modulus: | Sx = | 81.6 | in3 | rts |  | rts = | 2.81 | in
Plastic Section Modulus, x: | Z = | 95.4 | in3 | Distance flange/centroid: |  | h0 = | 11.6 | in
Plastic Section Modulus, y: | Zy = | 10.2 | in | Warping Constant |  | Cw = | 2110 | in
T | T = | 0 | in | Section Modulus: |  | Sy = | 6.37 | in3
3. SLENDERNESS CHARACTERISTICS: |  |  |  |  | Table B4.1a
| Web | Flange
Flexure | Compact | Compact
Compression | Mntx = | 54.3
4. CONSIDERATION OF IMPERFECTIONS - NOTIONAL LOADS: |  |  |  |  | C2.2(b)
Notional Load: | Zi = | 0.428 | kip |  |  |  | Eq. | C2-1
Second/First order drift ratio: |  | 2 | in
Is it applied at all levels in all combinations? |  |  | YES |  | Ref. to C.2.3(3)
[5 empty] | Reference: |  | GTS
[5 empty] | Section |  | Eq/Fig/Table/Notes
5. FIRST ORDER ANALYSIS FORCES: |  |  |  |  | GTS
Ultimate Axial Load, NT | Pnt = | 5 | kips
Ultimate Moment, NT, x | Mntx = | 54.3 | kip.ft
Ultimate Moment, NT, y | Mnty = | 0 | kip.ft
Ultimate Axial Load, LT | Plt = | 4 | kips
Ultimate Moment, LT, y | Mltx = | 98 | kip.ft
Ultimate Moment, LT, y | Mltx = | 0 | kip.ft
Total V. load in story | Pstory = | 3643.2 | kip
| Pmf = | 607.6 | kip
Story Shear in Direction of t | H = | 31 | kip
| a = | 1 |  |  | LRFD
Lateral Deflection | DH = | 0.215 | in
Fact. Story Drift Limit | DH/L = | 0.00074653
6. MEMBER CAPACITY: |  |  |  |  | Eq. E3-1
Axial Capacity | f.Pn = | 12.8277 | ksi
Flexure Capacity
Along axis x: | Zone = | 3
| Cb = | 1.336
Flexure Capacity, x | Mcx = | 358 | kip.ft
Along axis y: | Fy.Zy = | 925 |  |  |  |  | Eq. | F6-1
| 1.6Fy.Sy = | 976 |  |  |  |  | Eq. | F6-1
Flexure Capacity, y | Mcy = | 832.5 | kip.ft
[5 empty] | Reference: |  | AISC 14th
[5 empty] | Section |  | Eq/Fig/Table/Notes
7. APPROXIMATE SECOND ORDER ANALYSIS: |  |  |  |  | C
Along axis x: |  |  |  |  | DAM: | Use reduced stiffness per C2.3
| tb = | 1 |  |  | Apply to all |  | C | 2.3(2)
Type of Curvature: |  | Single
Smaller 1st-O End Mom: | M1 = | -1
Larger 1st-O End Mom: | M2 = | 1
Modif. Coefficient, x: | Cmx = | 1 |  |  | App. 8 |  | Eq. | A-8-4
Elastic Buckling Strength, x: | Pex = | 1612.1877 | kip |  | App. 8 |  | Eq. | A-8-5
Amplification Factor | B1x = | 1 |  |  | App. 8 |  | Eq. | A-8-3
Factor Check: |  | OK |  |  | Check
Along axis y:
| tb = | 1 |  |  | Apply to all |  | C | 2.3(2)
Type of Curvature: |  | Single
Smaller 1st-O End Mom: | M1 = | -1
Larger 1st-O End Mom: | M2 = | 1
Modif. Coefficient, y | Cmy = | 1 |  |  | App. 8 |  | Eq. | A-8-4
Elastic Buckling Strength | Pey = | 542.1809 | kip |  | App. 8 |  | Eq. | A-8-5
Amplification Factor | B1y = | 1 |  |  | App. 8 |  | Eq. | A-8-3
Factor Check: |  | OK |  |  | Check
Calculate P-D Amplification Factor:
Along axis x:
| Rm = | 0.97498 | [5 empty] | A-8-8
| Pe-story = | 40486.758 | kip |  |  |  |  | A-8-7
| B2x = | 1.0989 | [5 empty] | A-8-6
2nd-Order Axial Strength | Pr = | 9.3955 | kip |  |  |  |  | A-8-2
2nd-Order Mom. Strength | Mrx = | 0 | kip.ft |  |  |  |  | A-8-1
Along axis y:
| Rmy = | 0.97498 | [5 empty] | A-8-8
| Pe-storyY = | 40486.758 | kip |  |  |  |  | A-8-7
| B2y = | 1.0008 | [5 empty] | A-8-6
2nd-Order Axial Strength | Pry = | 9.0031 | kip |  |  |  |  | A-8-2
2nd-Order Mom. Strength | Mry = | -54.3 | kip.ft |  |  |  |  | A-8-1
8. COMBINED FORCES INTERACTION EQUATION: |  |  |  |  | GTS
Check Pr/Pc | Pr/Pc = | 0.73244
Pr/Pc ≥ 0,2 |  | 1.2942 | OK |  |  |  | Eq. | H.1-1a
Pr/Pc < 0,2 |  | 0 | OK |  |  |  | Eq. | H.1-1b
Design Check |  |  | OK |  |  |  | Eq. | H.1-1a
Note on G139: Ana Gouveia: Table 3-2
Note on H152: Ana Gouveia: verify first order drift ratio, if <= 1.7
Note on E180: Ana Gouveia: add condition
Note on H191: Ana Gouveia: members whose flexural stiffness contributes to stability
Note on H192: Ana Gouveia: single c = (M1/m2=-1… Cm largest = 1) reverse c = (m1/m2=1, cm smallest)
Note on H201: Ana Gouveia: members whose flexural stiffness contributes to stability

## Member (9)
COLUMN-CAPACITY
Member Ref: |  | 9
Frame: |  | Braced
Floor: |  | First
Member: |  | Beam
Ref. 2: |  | 1-B
ASSUMPTIONS:
No transverse loads are applied to the member (Per section 7)
1. MATERIAL PROPERTIES:
Modulus of Elasticity: | E = | 29000 | ksi
| G = | 11200 | ksi
Yield Strength: | Fy = | 50 | ksi
2. MEMBER GEOMETRIC INFORMATION:
Beam Length | L = | 36 | ft | 36 | Project Information
Column Slenderness Parameters:
Unbraced Length, x: | Lbx = | 36 | ft |  | Global or Local System?
Unbraced Length, y: | Lby = | 36 | ft
Unbraced Length, z: | Lbz = | 36 | ft
Eff. Length Factor, x: | Kx = | 1
Eff. Length Factor, y: | Ky = | 1
Eff. Length Factor, z: | Kz = | 1
[5 empty] | Reference: |  | Excel
[5 empty] | Section |  | Eq/Fig/Table/Notes
3. SECTION PROPERTIES |  |  |  |  | Information
Section: | W | W21X55
Member is in: |  | Compression
Moment of Inertia, x: | Ixw = | 1140 | in4 | Depth: |  | d = | 20.8 | in
Moment of Inertia, y | Iyw = | 48.4 | in4 | Width: |  | bf = | 8.22 | in
Polar Moment of Inertia: | Jw = | 1.24 | in4 | Flange Thickness: |  | tf = | 0.522 | in
Radius of Gyration, x: | rxw = | 8.4 | in | Web Thickness: |  | tw = | 0.375 | in
Radius of Gyration, y | ryw = | 1.73 | in | Area: |  | A = | 16.2 | in2
Section Modulus: | Sx = | 110 | in3 | rts |  | rts = | 2.81 | in
Plastic Section Modulus, x: | Z = | 126 | in3 | Distance flange/centroid: |  | h0 = | 11.6 | in
T | T = | 0 | in | Warping Constant |  | Cw = | 4980 | in
3. PRELIMINARY ANALYSIS |  |  |  |  | Eq. E 6-2a/b
Slenderness Ratios: | (KL/r)x = | 51.4286
| (KL/r)y = | 249.711 |  |  | AISC |  | Table | 3-2
| (KL)z = | 432 |  |  | AISC |  | Table | 3-2
Largest Possible Ratio: |  | 249.711
Compressive Control: |  | 113.4318 |  |  | E
Critical Stress, Fcr equation: |  | USE E3-3
4. LOCAL SLENDERNESS CHECK: |  |  |  |  | Table B4.1a
| Web | Flange
Member | h/tw | bf/2t
| 50 | 7.87
Critical | lr | lr
Case | [case 5] | [case 1]
| 35.884 | 35.884
Check | N.G | Nonslender
[5 empty] | Reference: |  | AISC 14th
[5 empty] | Section |  | Eq/Fig/Table/Notes
5. BUCKLING ANALYSIS: |  |  |  |  | E
Euler Buckling Stress: | Fe3 = | 4.5901 | ksi |  |  |  | Eq. E3-4
Torsional Buckling Stress: | Fe4 = | 18.1131 | ksi |  |  |  | Eq. E4-4
Controling Euler Stress: | Fe3 = | 4.5901 | ksi
Critical Buckling Stress: | Fcr = | 0.52349 | ksi |  |  |  | Eq. E3-2
6. COLUMN CAPACITY: |  |  |  |  | Eq. E3-1
Compressive Strength: | Pn = | 8.4805 | ksi |  |  |  | Eq. E3-1
Factor: | F = | 0.9
Column Capacity: | F.Pn = | 7.6324 | ksi
BEAM-COLUMN ANALYSIS
1. MATERIAL PROPERTIES:
Modulus of Elasticity: | E = | 29000 | ksi
| G = | 11200 | ksi
Yield Strength: | Fy = | 50 | ksi
2. MEMBER GEOMETRIC INFORMATION:
Beam Length | L = | 36 | ft |  | Project Information
Column Slenderness Parameters:
Unbraced Length, x: | Lbx = | 36 | ft |  | Global or Local System?
Unbraced Length, y: | Lby = | 36 | ft
Unbraced Length, z: | Lbz = | 36 | ft
Eff. Length Factor Check: |  | K<1 |  |  | Check for values below
Eff. Length Factor, x: | Kx = | 0.66
Eff. Length Factor, y: | Ky = | 0.66
Eff. Length Factor, z: | Kz = | 1
Plastic Zones Lengths and Info:
Full plastic yield Length: | Lp = | 6.11 | ft
LTB Length: | Lr = | 17.4 | ft
| fbBF = | 16.3 | kips
| fbMpx = | 473 | kip.ft
[5 empty] | Reference: |  | Excel
[5 empty] | Section |  | Eq/Fig/Table/Notes
3. SECTION PROPERTIES |  |  |  |  | Information
Section: | W | W21X55
Member is in: |  | Compression
Moment of Inertia, x: | Ixw = | 1140 | in4 | Depth: |  | d = | 20.8 | in
Moment of Inertia, y | Iyw = | 48.4 | in4 | Width: |  | bf = | 8.22 | in
Polar Moment of Inertia: | Jw = | 1.24 | in4 | Flange Thickness: |  | tf = | 0.522 | in
Radius of Gyration, x: | rxw = | 8.4 | in | Web Thickness: |  | tw = | 0.375 | in
Radius of Gyration, y | ryw = | 1.73 | in | Area: |  | A = | 16.2 | in2
Section Modulus: | Sx = | 110 | in3 | rts |  | rts = | 2.81 | in
Plastic Section Modulus, x: | Z = | 126 | in3 | Distance flange/centroid: |  | h0 = | 11.6 | in
Plastic Section Modulus, y: | Zy = | 18.4 | in | Warping Constant |  | Cw = | 4980 | in
T | T = | 0 | in | Section Modulus: |  | Sy = | 11.8 | in3
3. SLENDERNESS CHARACTERISTICS: |  |  |  |  | Table B4.1a
| Web | Flange
Flexure | Compact | Compact
Compression | Mntx = | 0
4. CONSIDERATION OF IMPERFECTIONS - NOTIONAL LOADS: |  |  |  |  | C2.2(b)
Notional Load: | Zi = | 0.428 | kip |  |  |  | Eq. | C2-1
Second/First order drift ratio: |  | 2 | in
Is it applied at all levels in all combinations? |  |  | YES |  | Ref. to C.2.3(3)
[5 empty] | Reference: |  | GTS
[5 empty] | Section |  | Eq/Fig/Table/Notes
5. FIRST ORDER ANALYSIS FORCES: |  |  |  |  | GTS
Ultimate Axial Load, NT | Pnt = | 0 | kips
Ultimate Moment, NT, x | Mntx = | 0 | kip.ft
Ultimate Moment, NT, y | Mnty = | 0 | kip.ft
Ultimate Axial Load, LT | Plt = | 0 | kips
Ultimate Moment, LT, y | Mltx = | 0 | kip.ft
Ultimate Moment, LT, y | Mltx = | 0 | kip.ft
Total V. load in story | Pstory = | 3643.2 | kip
| Pmf = | 607.6 | kip
Story Shear in Direction of t | H = | 31 | kip
| a = | 1 |  |  | LRFD
Lateral Deflection | DH = | 0.215 | in
Fact. Story Drift Limit | DH/L = | 0.00049769
6. MEMBER CAPACITY: |  |  |  |  | Eq. E3-1
Axial Capacity | f.Pn = | 7.6324 | ksi
Flexure Capacity
Along axis x: | Zone = | 3
| Cb = | 1.336
Flexure Capacity, x | Mcx = | 473 | kip.ft
Along axis y: | Fy.Zy = | 925 |  |  |  |  | Eq. | F6-1
| 1.6Fy.Sy = | 976 |  |  |  |  | Eq. | F6-1
Flexure Capacity, y | Mcy = | 832.5 | kip.ft
[5 empty] | Reference: |  | AISC 14th
[5 empty] | Section |  | Eq/Fig/Table/Notes
7. APPROXIMATE SECOND ORDER ANALYSIS: |  |  |  |  | C
Along axis x: |  |  |  |  | DAM: | Use reduced stiffness per C2.3
| tb = | 1 |  |  | Apply to all |  | C | 2.3(2)
Type of Curvature: |  | Single
Smaller 1st-O End Mom: | M1 = | -1
Larger 1st-O End Mom: | M2 = | 1
Modif. Coefficient, x: | Cmx = | 1 |  |  | App. 8 |  | Eq. | A-8-4
Elastic Buckling Strength, x: | Pex = | 1612.1877 | kip |  | App. 8 |  | Eq. | A-8-5
Amplification Factor | B1x = | 1 |  |  | App. 8 |  | Eq. | A-8-3
Factor Check: |  | OK |  |  | Check
Along axis y:
| tb = | 1 |  |  | Apply to all |  | C | 2.3(2)
Type of Curvature: |  | Single
Smaller 1st-O End Mom: | M1 = | -1
Larger 1st-O End Mom: | M2 = | 1
Modif. Coefficient, y | Cmy = | 1 |  |  | App. 8 |  | Eq. | A-8-4
Elastic Buckling Strength | Pey = | 542.1809 | kip |  | App. 8 |  | Eq. | A-8-5
Amplification Factor | B1y = | 1 |  |  | App. 8 |  | Eq. | A-8-3
Factor Check: |  | OK |  |  | Check
Calculate P-D Amplification Factor:
Along axis x:
| Rm = | 0.97498 | [5 empty] | A-8-8
| Pe-story = | 60730.137 | kip |  |  |  |  | A-8-7
| B2x = | 1.0638 | [5 empty] | A-8-6
2nd-Order Axial Strength | Pr = | 0 | kip |  |  |  |  | A-8-2
2nd-Order Mom. Strength | Mrx = | 0 | kip.ft |  |  |  |  | A-8-1
Along axis y:
| Rmy = | 0.97498 | [5 empty] | A-8-8
| Pe-storyY = | 60730.137 | kip |  |  |  |  | A-8-7
| B2y = | 1.0005 | [5 empty] | A-8-6
2nd-Order Axial Strength | Pry = | 0 | kip |  |  |  |  | A-8-2
2nd-Order Mom. Strength | Mry = | 0 | kip.ft |  |  |  |  | A-8-1
8. COMBINED FORCES INTERACTION EQUATION: |  |  |  |  | GTS
Check Pr/Pc | Pr/Pc = | 0
Pr/Pc ≥ 0,2 |  | 1.2942 | OK |  |  |  | Eq. | H.1-1a
Pr/Pc < 0,2 |  | 0 | OK |  |  |  | Eq. | H.1-1b
Design Check |  |  | OK |  |  |  | Eq. | H.1-1a
Note on G139: Ana Gouveia: Table 3-2
Note on H152: Ana Gouveia: verify first order drift ratio, if <= 1.7
Note on E180: Ana Gouveia: add condition
Note on H191: Ana Gouveia: members whose flexural stiffness contributes to stability
Note on H192: Ana Gouveia: single c = (M1/m2=-1… Cm largest = 1) reverse c = (m1/m2=1, cm smallest)
Note on H201: Ana Gouveia: members whose flexural stiffness contributes to stability

## Member (7)
COLUMN-CAPACITY
Member Ref: |  | 7
Frame: |  | Moment
Floor: |  | First
Member: |  | Column
Ref. 2: |  | 1-M
ASSUMPTIONS:
No transverse loads are applied to the member (Per section 7)
1. MATERIAL PROPERTIES:
Modulus of Elasticity: | E = | 29000 | ksi
| G = | 11200 | ksi
Yield Strength: | Fy = | 50 | ksi
2. MEMBER GEOMETRIC INFORMATION:
Beam Length | L = | 15 | ft | 15 | Project Information
Column Slenderness Parameters:
Unbraced Length, x: | Lbx = | 15 | ft |  | Global or Local System?
Unbraced Length, y: | Lby = | 15 | ft
Unbraced Length, z: | Lbz = | 15 | ft
Eff. Length Factor, x: | Kx = | 1
Eff. Length Factor, y: | Ky = | 1
Eff. Length Factor, z: | Kz = | 1
[5 empty] | Reference: |  | Excel
[5 empty] | Section |  | Eq/Fig/Table/Notes
3. SECTION PROPERTIES |  |  |  |  | Information
Section: | W | W8X40
Member is in: |  | Compression
Moment of Inertia, x: | Ixw = | 146 | in4 | Depth: |  | d = | 8.25 | in
Moment of Inertia, y | Iyw = | 49.1 | in4 | Width: |  | bf = | 8.07 | in
Polar Moment of Inertia: | Jw = | 1.12 | in4 | Flange Thickness: |  | tf = | 0.56 | in
Radius of Gyration, x: | rxw = | 3.53 | in | Web Thickness: |  | tw = | 0.36 | in
Radius of Gyration, y | ryw = | 2.04 | in | Area: |  | A = | 11.7 | in2
Section Modulus: | Sx = | 35.5 | in3 | rts |  | rts = | 2.81 | in
Plastic Section Modulus, x: | Z = | 39.8 | in3 | Distance flange/centroid: |  | h0 = | 11.6 | in
T | T = | 0 | in | Warping Constant |  | Cw = | 726 | in
3. PRELIMINARY ANALYSIS |  |  |  |  | Eq. E 6-2a/b
Slenderness Ratios: | (KL/r)x = | 50.9915
| (KL/r)y = | 88.2353 |  |  | AISC |  | Table | 3-2
| (KL)z = | 180 |  |  | AISC |  | Table | 3-2
Largest Possible Ratio: |  | 88.2353
Compressive Control: |  | 113.4318 |  |  | E
Critical Stress, Fcr equation: |  | USE E3-2
4. LOCAL SLENDERNESS CHECK: |  |  |  |  | Table B4.1a
| Web | Flange
Member | h/tw | bf/2t
| 17.6 | 7.21
Critical | lr | lr
Case | [case 5] | [case 1]
| 35.884 | 35.884
Check | Nonslender | Nonslender
[5 empty] | Reference: |  | AISC 14th
[5 empty] | Section |  | Eq/Fig/Table/Notes
5. BUCKLING ANALYSIS: |  |  |  |  | E
Euler Buckling Stress: | Fe3 = | 36.7632 | ksi |  |  |  | Eq. E3-4
Torsional Buckling Stress: | Fe4 = | 97.1677 | ksi |  |  |  | Eq. E4-4
Controling Euler Stress: | Fe3 = | 36.7632 | ksi
Critical Buckling Stress: | Fcr = | 28.2974 | ksi |  |  |  | Eq. E3-2
6. COLUMN CAPACITY: |  |  |  |  | Eq. E3-1
Compressive Strength: | Pn = | 331.0799 | ksi |  |  |  | Eq. E3-1
Factor: | F = | 0.9
Column Capacity: | F.Pn = | 297.9719 | ksi
BEAM-COLUMN ANALYSIS
1. MATERIAL PROPERTIES:
Modulus of Elasticity: | E = | 29000 | ksi
| G = | 11200 | ksi
Yield Strength: | Fy = | 50 | ksi
2. MEMBER GEOMETRIC INFORMATION:
Beam Length | L = | 15 | ft |  | Project Information
Column Slenderness Parameters:
Unbraced Length, x: | Lbx = | 15 | ft |  | Global or Local System?
Unbraced Length, y: | Lby = | 15 | ft
Unbraced Length, z: | Lbz = | 15 | ft
Eff. Length Factor Check: |  | K>1 |  |  | Check for values below
Eff. Length Factor, x: | Kx = | 2.5
Eff. Length Factor, y: | Ky = | 2.5
Eff. Length Factor, z: | Kz = | 1
Plastic Zones Lengths and Info:
Full plastic yield Length: | Lp = | 7.2 | ft
LTB Length: | Lr = | 29.9 | ft
| fbBF = | 2.46 | kips
| fbMpx = | 149 | kip.ft
[5 empty] | Reference: |  | Excel
[5 empty] | Section |  | Eq/Fig/Table/Notes
3. SECTION PROPERTIES |  |  |  |  | Information
Section: | W | W8X40
Member is in: |  | Compression
Moment of Inertia, x: | Ixw = | 146 | in4 | Depth: |  | d = | 8.25 | in
Moment of Inertia, y | Iyw = | 49.1 | in4 | Width: |  | bf = | 8.07 | in
Polar Moment of Inertia: | Jw = | 1.12 | in4 | Flange Thickness: |  | tf = | 0.56 | in
Radius of Gyration, x: | rxw = | 3.53 | in | Web Thickness: |  | tw = | 0.36 | in
Radius of Gyration, y | ryw = | 2.04 | in | Area: |  | A = | 11.7 | in2
Section Modulus: | Sx = | 35.5 | in3 | rts |  | rts = | 2.81 | in
Plastic Section Modulus, x: | Z = | 39.8 | in3 | Distance flange/centroid: |  | h0 = | 11.6 | in
Plastic Section Modulus, y: | Zy = | 18.5 | in | Warping Constant |  | Cw = | 726 | in
T | T = | 0 | in | Section Modulus: |  | Sy = | 12.2 | in3
3. SLENDERNESS CHARACTERISTICS: |  |  |  |  | Table B4.1a
| Web | Flange
Flexure | Compact | Compact
Compression | Mntx = | 0
4. CONSIDERATION OF IMPERFECTIONS - NOTIONAL LOADS: |  |  |  |  | C2.2(b)
Notional Load: | Zi = | 0.428 | kip |  |  |  | Eq. | C2-1
Second/First order drift ratio: |  | 2 | in
Is it applied at all levels in all combinations? |  |  | YES |  | Ref. to C.2.3(3)
[5 empty] | Reference: |  | GTS
[5 empty] | Section |  | Eq/Fig/Table/Notes
5. FIRST ORDER ANALYSIS FORCES: |  |  |  |  | GTS
Ultimate Axial Load, NT | Pnt = | 0 | kips
Ultimate Moment, NT, x | Mntx = | 0 | kip.ft
Ultimate Moment, NT, y | Mnty = | 0 | kip.ft
Ultimate Axial Load, LT | Plt = | 0 | kips
Ultimate Moment, LT, y | Mltx = | 0 | kip.ft
Ultimate Moment, LT, y | Mltx = | 0 | kip.ft
Total V. load in story | Pstory = | 3643.2 | kip
| Pmf = | 607.6 | kip
Story Shear in Direction of t | H = | 31 | kip
| a = | 1 |  |  | LRFD
Lateral Deflection | DH = | 0.215 | in
Fact. Story Drift Limit | DH/L = | 0.0011944
6. MEMBER CAPACITY: |  |  |  |  | Eq. E3-1
Axial Capacity | f.Pn = | 297.9719 | ksi
Flexure Capacity
Along axis x: | Zone = | 2
| Cb = | 1.336
Flexure Capacity, x | Mcx = | 149 | kip.ft
Along axis y: | Fy.Zy = | 925 |  |  |  |  | Eq. | F6-1
| 1.6Fy.Sy = | 976 |  |  |  |  | Eq. | F6-1
Flexure Capacity, y | Mcy = | 832.5 | kip.ft
[5 empty] | Reference: |  | AISC 14th
[5 empty] | Section |  | Eq/Fig/Table/Notes
7. APPROXIMATE SECOND ORDER ANALYSIS: |  |  |  |  | C
Along axis x: |  |  |  |  | DAM: | Use reduced stiffness per C2.3
| tb = | 1 |  |  | Apply to all |  | C | 2.3(2)
Type of Curvature: |  | Single
Smaller 1st-O End Mom: | M1 = | -1
Larger 1st-O End Mom: | M2 = | 1
Modif. Coefficient, x: | Cmx = | 1 |  |  | App. 8 |  | Eq. | A-8-4
Elastic Buckling Strength, x: | Pex = | 1612.1877 | kip |  | App. 8 |  | Eq. | A-8-5
Amplification Factor | B1x = | 1 |  |  | App. 8 |  | Eq. | A-8-3
Factor Check: |  | OK |  |  | Check
Along axis y:
| tb = | 1 |  |  | Apply to all |  | C | 2.3(2)
Type of Curvature: |  | Single
Smaller 1st-O End Mom: | M1 = | -1
Larger 1st-O End Mom: | M2 = | 1
Modif. Coefficient, y | Cmy = | 1 |  |  | App. 8 |  | Eq. | A-8-4
Elastic Buckling Strength | Pey = | 542.1809 | kip |  | App. 8 |  | Eq. | A-8-5
Amplification Factor | B1y = | 1 |  |  | App. 8 |  | Eq. | A-8-3
Factor Check: |  | OK |  |  | Check
Calculate P-D Amplification Factor:
Along axis x:
| Rm = | 0.97498 | [5 empty] | A-8-8
| Pe-story = | 25304.2237 | kip |  |  |  |  | A-8-7
| B2x = | 1.1682 | [5 empty] | A-8-6
2nd-Order Axial Strength | Pr = | 0 | kip |  |  |  |  | A-8-2
2nd-Order Mom. Strength | Mrx = | 0 | kip.ft |  |  |  |  | A-8-1
Along axis y:
| Rmy = | 0.97498 | [5 empty] | A-8-8
| Pe-storyY = | 25304.2237 | kip |  |  |  |  | A-8-7
| B2y = | 1.0012 | [5 empty] | A-8-6
2nd-Order Axial Strength | Pry = | 0 | kip |  |  |  |  | A-8-2
2nd-Order Mom. Strength | Mry = | 0 | kip.ft |  |  |  |  | A-8-1
8. COMBINED FORCES INTERACTION EQUATION: |  |  |  |  | GTS
Check Pr/Pc | Pr/Pc = | 0
Pr/Pc ≥ 0,2 |  | 1.2942 | OK |  |  |  | Eq. | H.1-1a
Pr/Pc < 0,2 |  | 0 | OK |  |  |  | Eq. | H.1-1b
Design Check |  |  | OK |  |  |  | Eq. | H.1-1a
Note on G139: Ana Gouveia: Table 3-2
Note on H152: Ana Gouveia: verify first order drift ratio, if <= 1.7
Note on E180: Ana Gouveia: add condition
Note on H191: Ana Gouveia: members whose flexural stiffness contributes to stability
Note on H192: Ana Gouveia: single c = (M1/m2=-1… Cm largest = 1) reverse c = (m1/m2=1, cm smallest)
Note on H201: Ana Gouveia: members whose flexural stiffness contributes to stability

## Member (8)
COLUMN-CAPACITY
Member Ref: |  | 8
Frame: |  | Moment
Floor: |  | Roof
Member: |  | Column
Ref. 2: |  | 2-M
ASSUMPTIONS:
No transverse loads are applied to the member (Per section 7)
1. MATERIAL PROPERTIES:
Modulus of Elasticity: | E = | 29000 | ksi
| G = | 11200 | ksi
Yield Strength: | Fy = | 50 | ksi
2. MEMBER GEOMETRIC INFORMATION:
Beam Length | L = | 15 | ft | 15 | Project Information
Column Slenderness Parameters:
Unbraced Length, x: | Lbx = | 15 | ft |  | Global or Local System?
Unbraced Length, y: | Lby = | 15 | ft
Unbraced Length, z: | Lbz = | 15 | ft
Eff. Length Factor, x: | Kx = | 1
Eff. Length Factor, y: | Ky = | 1
Eff. Length Factor, z: | Kz = | 1
[5 empty] | Reference: |  | Excel
[5 empty] | Section |  | Eq/Fig/Table/Notes
3. SECTION PROPERTIES |  |  |  |  | Information
Section: | W | W8X40
Member is in: |  | Compression
Moment of Inertia, x: | Ixw = | 146 | in4 | Depth: |  | d = | 8.25 | in
Moment of Inertia, y | Iyw = | 49.1 | in4 | Width: |  | bf = | 8.07 | in
Polar Moment of Inertia: | Jw = | 1.12 | in4 | Flange Thickness: |  | tf = | 0.56 | in
Radius of Gyration, x: | rxw = | 3.53 | in | Web Thickness: |  | tw = | 0.36 | in
Radius of Gyration, y | ryw = | 2.04 | in | Area: |  | A = | 11.7 | in2
Section Modulus: | Sx = | 35.5 | in3 | rts |  | rts = | 2.81 | in
Plastic Section Modulus, x: | Z = | 39.8 | in3 | Distance flange/centroid: |  | h0 = | 11.6 | in
T | T = | 0 | in | Warping Constant |  | Cw = | 726 | in
3. PRELIMINARY ANALYSIS |  |  |  |  | Eq. E 6-2a/b
Slenderness Ratios: | (KL/r)x = | 50.9915
| (KL/r)y = | 88.2353 |  |  | AISC |  | Table | 3-2
| (KL)z = | 180 |  |  | AISC |  | Table | 3-2
Largest Possible Ratio: |  | 88.2353
Compressive Control: |  | 113.4318 |  |  | E
Critical Stress, Fcr equation: |  | USE E3-2
4. LOCAL SLENDERNESS CHECK: |  |  |  |  | Table B4.1a
| Web | Flange
Member | h/tw | bf/2t
| 17.6 | 7.21
Critical | lr | lr
Case | [case 5] | [case 1]
| 35.884 | 35.884
Check | Nonslender | Nonslender
[5 empty] | Reference: |  | AISC 14th
[5 empty] | Section |  | Eq/Fig/Table/Notes
5. BUCKLING ANALYSIS: |  |  |  |  | E
Euler Buckling Stress: | Fe3 = | 36.7632 | ksi |  |  |  | Eq. E3-4
Torsional Buckling Stress: | Fe4 = | 97.1677 | ksi |  |  |  | Eq. E4-4
Controling Euler Stress: | Fe3 = | 36.7632 | ksi
Critical Buckling Stress: | Fcr = | 28.2974 | ksi |  |  |  | Eq. E3-2
6. COLUMN CAPACITY: |  |  |  |  | Eq. E3-1
Compressive Strength: | Pn = | 331.0799 | ksi |  |  |  | Eq. E3-1
Factor: | F = | 0.9
Column Capacity: | F.Pn = | 297.9719 | ksi
BEAM-COLUMN ANALYSIS
1. MATERIAL PROPERTIES:
Modulus of Elasticity: | E = | 29000 | ksi
| G = | 11200 | ksi
Yield Strength: | Fy = | 50 | ksi
2. MEMBER GEOMETRIC INFORMATION:
Beam Length | L = | 15 | ft |  | Project Information
Column Slenderness Parameters:
Unbraced Length, x: | Lbx = | 15 | ft |  | Global or Local System?
Unbraced Length, y: | Lby = | 15 | ft
Unbraced Length, z: | Lbz = | 15 | ft
Eff. Length Factor Check: |  | K>1 |  |  | Check for values below
Eff. Length Factor, x: | Kx = | 2.18
Eff. Length Factor, y: | Ky = | 2.18
Eff. Length Factor, z: | Kz = | 1
Plastic Zones Lengths and Info:
Full plastic yield Length: | Lp = | 7.2 | ft
LTB Length: | Lr = | 29.9 | ft
| fbBF = | 2.46 | kips
| fbMpx = | 149 | kip.ft
[5 empty] | Reference: |  | Excel
[5 empty] | Section |  | Eq/Fig/Table/Notes
3. SECTION PROPERTIES |  |  |  |  | Information
Section: | W | W8X40
Member is in: |  | Compression
Moment of Inertia, x: | Ixw = | 146 | in4 | Depth: |  | d = | 8.25 | in
Moment of Inertia, y | Iyw = | 49.1 | in4 | Width: |  | bf = | 8.07 | in
Polar Moment of Inertia: | Jw = | 1.12 | in4 | Flange Thickness: |  | tf = | 0.56 | in
Radius of Gyration, x: | rxw = | 3.53 | in | Web Thickness: |  | tw = | 0.36 | in
Radius of Gyration, y | ryw = | 2.04 | in | Area: |  | A = | 11.7 | in2
Section Modulus: | Sx = | 35.5 | in3 | rts |  | rts = | 2.81 | in
Plastic Section Modulus, x: | Z = | 39.8 | in3 | Distance flange/centroid: |  | h0 = | 11.6 | in
Plastic Section Modulus, y: | Zy = | 18.5 | in | Warping Constant |  | Cw = | 726 | in
T | T = | 0 | in | Section Modulus: |  | Sy = | 12.2 | in3
3. SLENDERNESS CHARACTERISTICS: |  |  |  |  | Table B4.1a
| Web | Flange
Flexure | Compact | Compact
Compression | Mntx = | 0
4. CONSIDERATION OF IMPERFECTIONS - NOTIONAL LOADS: |  |  |  |  | C2.2(b)
Notional Load: | Zi = | 0.94 | kip |  |  |  | Eq. | C2-1
Second/First order drift ratio: |  | 2 | in
Is it applied at all levels in all combinations? |  |  | YES |  | Ref. to C.2.3(3)
[5 empty] | Reference: |  | GTS
[5 empty] | Section |  | Eq/Fig/Table/Notes
5. FIRST ORDER ANALYSIS FORCES: |  |  |  |  | GTS
Ultimate Axial Load, NT | Pnt = | 0 | kips
Ultimate Moment, NT, x | Mntx = | 0 | kip.ft
Ultimate Moment, NT, y | Mnty = | 0 | kip.ft
Ultimate Axial Load, LT | Plt = | 0 | kips
Ultimate Moment, LT, y | Mltx = | 0 | kip.ft
Ultimate Moment, LT, y | Mltx = | 0 | kip.ft
Total V. load in story | Pstory = | 622.1 | kip
| Pmf = | 607.6 | kip
Story Shear in Direction of t | H = | 31 | kip
| a = | 1 |  |  | LRFD
Lateral Deflection | DH = | 0.215 | in
Fact. Story Drift Limit | DH/L = | 0.0011944
6. MEMBER CAPACITY: |  |  |  |  | Eq. E3-1
Axial Capacity | f.Pn = | 297.9719 | ksi
Flexure Capacity
Along axis x: | Zone = | 2
| Cb = | 1.336
Flexure Capacity, x | Mcx = | 149 | kip.ft
Along axis y: | Fy.Zy = | 925 |  |  |  |  | Eq. | F6-1
| 1.6Fy.Sy = | 976 |  |  |  |  | Eq. | F6-1
Flexure Capacity, y | Mcy = | 832.5 | kip.ft
[5 empty] | Reference: |  | AISC 14th
[5 empty] | Section |  | Eq/Fig/Table/Notes
7. APPROXIMATE SECOND ORDER ANALYSIS: |  |  |  |  | C
Along axis x: |  |  |  |  | DAM: | Use reduced stiffness per C2.3
| tb = | 1 |  |  | Apply to all |  | C | 2.3(2)
Type of Curvature: |  | Single
Smaller 1st-O End Mom: | M1 = | -1
Larger 1st-O End Mom: | M2 = | 1
Modif. Coefficient, x: | Cmx = | 1 |  |  | App. 8 |  | Eq. | A-8-4
Elastic Buckling Strength, x: | Pex = | 1612.1877 | kip |  | App. 8 |  | Eq. | A-8-5
Amplification Factor | B1x = | 1 |  |  | App. 8 |  | Eq. | A-8-3
Factor Check: |  | OK |  |  | Check
Along axis y:
| tb = | 1 |  |  | Apply to all |  | C | 2.3(2)
Type of Curvature: |  | Single
Smaller 1st-O End Mom: | M1 = | -1
Larger 1st-O End Mom: | M2 = | 1
Modif. Coefficient, y | Cmy = | 1 |  |  | App. 8 |  | Eq. | A-8-4
Elastic Buckling Strength | Pey = | 542.1809 | kip |  | App. 8 |  | Eq. | A-8-5
Amplification Factor | B1y = | 1 |  |  | App. 8 |  | Eq. | A-8-3
Factor Check: |  | OK |  |  | Check
Calculate P-D Amplification Factor:
Along axis x:
| Rm = | 0.8535 | [5 empty] | A-8-8
| Pe-story = | 22151.2043 | kip |  |  |  |  | A-8-7
| B2x = | 1.0289 | [5 empty] | A-8-6
2nd-Order Axial Strength | Pr = | 0 | kip |  |  |  |  | A-8-2
2nd-Order Mom. Strength | Mrx = | 0 | kip.ft |  |  |  |  | A-8-1
Along axis y:
| Rmy = | 0.8535 | [5 empty] | A-8-8
| Pe-storyY = | 22151.2043 | kip |  |  |  |  | A-8-7
| B2y = | 1.0014 | [5 empty] | A-8-6
2nd-Order Axial Strength | Pry = | 0 | kip |  |  |  |  | A-8-2
2nd-Order Mom. Strength | Mry = | 0 | kip.ft |  |  |  |  | A-8-1
8. COMBINED FORCES INTERACTION EQUATION: |  |  |  |  | GTS
Check Pr/Pc | Pr/Pc = | 0
Pr/Pc ≥ 0,2 |  | 1.2942 | OK |  |  |  | Eq. | H.1-1a
Pr/Pc < 0,2 |  | 0 | OK |  |  |  | Eq. | H.1-1b
Design Check |  |  | OK |  |  |  | Eq. | H.1-1a
Note on G139: Ana Gouveia: Table 3-2
Note on H152: Ana Gouveia: verify first order drift ratio, if <= 1.7
Note on E180: Ana Gouveia: add condition
Note on H191: Ana Gouveia: members whose flexural stiffness contributes to stability
Note on H192: Ana Gouveia: single c = (M1/m2=-1… Cm largest = 1) reverse c = (m1/m2=1, cm smallest)
Note on H201: Ana Gouveia: members whose flexural stiffness contributes to stability

## Member (24)
COLUMN-CAPACITY
Member Ref: |  | 24
Frame: |  | Moment
Floor: |  | Roof
Member: |  | Column
Ref. 2: |  | 2-M
ASSUMPTIONS:
No transverse loads are applied to the member (Per section 7)
1. MATERIAL PROPERTIES:
Modulus of Elasticity: | E = | 29000 | ksi
| G = | 11200 | ksi
Yield Strength: | Fy = | 50 | ksi
2. MEMBER GEOMETRIC INFORMATION:
Beam Length | L = | 15 | ft | 15 | Project Information
Column Slenderness Parameters:
Unbraced Length, x: | Lbx = | 15 | ft |  | Global or Local System?
Unbraced Length, y: | Lby = | 15 | ft
Unbraced Length, z: | Lbz = | 15 | ft
Eff. Length Factor, x: | Kx = | 1
Eff. Length Factor, y: | Ky = | 1
Eff. Length Factor, z: | Kz = | 1
[5 empty] | Reference: |  | Excel
[5 empty] | Section |  | Eq/Fig/Table/Notes
3. SECTION PROPERTIES |  |  |  |  | Information
Section: | W | W8X40
Member is in: |  | Compression
Moment of Inertia, x: | Ixw = | 146 | in4 | Depth: |  | d = | 8.25 | in
Moment of Inertia, y | Iyw = | 49.1 | in4 | Width: |  | bf = | 8.07 | in
Polar Moment of Inertia: | Jw = | 1.12 | in4 | Flange Thickness: |  | tf = | 0.56 | in
Radius of Gyration, x: | rxw = | 3.53 | in | Web Thickness: |  | tw = | 0.36 | in
Radius of Gyration, y | ryw = | 2.04 | in | Area: |  | A = | 11.7 | in2
Section Modulus: | Sx = | 35.5 | in3 | rts |  | rts = | 2.81 | in
Plastic Section Modulus, x: | Z = | 39.8 | in3 | Distance flange/centroid: |  | h0 = | 11.6 | in
T | T = | 0 | in | Warping Constant |  | Cw = | 726 | in
3. PRELIMINARY ANALYSIS |  |  |  |  | Eq. E 6-2a/b
Slenderness Ratios: | (KL/r)x = | 50.9915
| (KL/r)y = | 88.2353 |  |  | AISC |  | Table | 3-2
| (KL)z = | 180 |  |  | AISC |  | Table | 3-2
Largest Possible Ratio: |  | 88.2353
Compressive Control: |  | 113.4318 |  |  | E
Critical Stress, Fcr equation: |  | USE E3-2
4. LOCAL SLENDERNESS CHECK: |  |  |  |  | Table B4.1a
| Web | Flange
Member | h/tw | bf/2t
| 17.6 | 7.21
Critical | lr | lr
Case | [case 5] | [case 1]
| 35.884 | 35.884
Check | Nonslender | Nonslender
[5 empty] | Reference: |  | AISC 14th
[5 empty] | Section |  | Eq/Fig/Table/Notes
5. BUCKLING ANALYSIS: |  |  |  |  | E
Euler Buckling Stress: | Fe3 = | 36.7632 | ksi |  |  |  | Eq. E3-4
Torsional Buckling Stress: | Fe4 = | 97.1677 | ksi |  |  |  | Eq. E4-4
Controling Euler Stress: | Fe3 = | 36.7632 | ksi
Critical Buckling Stress: | Fcr = | 28.2974 | ksi |  |  |  | Eq. E3-2
6. COLUMN CAPACITY: |  |  |  |  | Eq. E3-1
Compressive Strength: | Pn = | 331.0799 | ksi |  |  |  | Eq. E3-1
Factor: | F = | 0.9
Column Capacity: | F.Pn = | 297.9719 | ksi
BEAM-COLUMN ANALYSIS
1. MATERIAL PROPERTIES:
Modulus of Elasticity: | E = | 29000 | ksi
| G = | 11200 | ksi
Yield Strength: | Fy = | 50 | ksi
2. MEMBER GEOMETRIC INFORMATION:
Beam Length | L = | 15 | ft |  | Project Information
Column Slenderness Parameters:
Unbraced Length, x: | Lbx = | 15 | ft |  | Global or Local System?
Unbraced Length, y: | Lby = | 15 | ft
Unbraced Length, z: | Lbz = | 15 | ft
Eff. Length Factor Check: |  | K>1 |  |  | Check for values below
Eff. Length Factor, x: | Kx = | 1.2
Eff. Length Factor, y: | Ky = | 1.2
Eff. Length Factor, z: | Kz = | 1
Plastic Zones Lengths and Info:
Full plastic yield Length: | Lp = | 7.2 | ft
LTB Length: | Lr = | 29.9 | ft
| fbBF = | 2.46 | kips
| fbMpx = | 149 | kip.ft
[5 empty] | Reference: |  | Excel
[5 empty] | Section |  | Eq/Fig/Table/Notes
3. SECTION PROPERTIES |  |  |  |  | Information
Section: | W | W8X40
Member is in: |  | Compression
Moment of Inertia, x: | Ixw = | 146 | in4 | Depth: |  | d = | 8.25 | in
Moment of Inertia, y | Iyw = | 49.1 | in4 | Width: |  | bf = | 8.07 | in
Polar Moment of Inertia: | Jw = | 1.12 | in4 | Flange Thickness: |  | tf = | 0.56 | in
Radius of Gyration, x: | rxw = | 3.53 | in | Web Thickness: |  | tw = | 0.36 | in
Radius of Gyration, y | ryw = | 2.04 | in | Area: |  | A = | 11.7 | in2
Section Modulus: | Sx = | 35.5 | in3 | rts |  | rts = | 2.81 | in
Plastic Section Modulus, x: | Z = | 39.8 | in3 | Distance flange/centroid: |  | h0 = | 11.6 | in
Plastic Section Modulus, y: | Zy = | 18.5 | in | Warping Constant |  | Cw = | 726 | in
T | T = | 0 | in | Section Modulus: |  | Sy = | 12.2 | in3
3. SLENDERNESS CHARACTERISTICS: |  |  |  |  | Table B4.1a
| Web | Flange
Flexure | Compact | Compact
Compression | Mntx = | 0
4. CONSIDERATION OF IMPERFECTIONS - NOTIONAL LOADS: |  |  |  |  | C2.2(b)
Notional Load: | Zi = | 0.94 | kip |  |  |  | Eq. | C2-1
Second/First order drift ratio: |  | 2 | in
Is it applied at all levels in all combinations? |  |  | YES |  | Ref. to C.2.3(3)
[5 empty] | Reference: |  | GTS
[5 empty] | Section |  | Eq/Fig/Table/Notes
5. FIRST ORDER ANALYSIS FORCES: |  |  |  |  | GTS
Ultimate Axial Load, NT | Pnt = | 0 | kips
Ultimate Moment, NT, x | Mntx = | 0 | kip.ft
Ultimate Moment, NT, y | Mnty = | 0 | kip.ft
Ultimate Axial Load, LT | Plt = | 0 | kips
Ultimate Moment, LT, y | Mltx = | 0 | kip.ft
Ultimate Moment, LT, y | Mltx = | 0 | kip.ft
Total V. load in story | Pstory = | 622.1 | kip
| Pmf = | 607.6 | kip
Story Shear in Direction of t | H = | 31 | kip
| a = | 1 |  |  | LRFD
Lateral Deflection | DH = | 0.215 | in
Fact. Story Drift Limit | DH/L = | 0.0011944
6. MEMBER CAPACITY: |  |  |  |  | Eq. E3-1
Axial Capacity | f.Pn = | 297.9719 | ksi
Flexure Capacity
Along axis x: | Zone = | 2
| Cb = | 1.336
Flexure Capacity, x | Mcx = | 149 | kip.ft
Along axis y: | Fy.Zy = | 925 |  |  |  |  | Eq. | F6-1
| 1.6Fy.Sy = | 976 |  |  |  |  | Eq. | F6-1
Flexure Capacity, y | Mcy = | 832.5 | kip.ft
[5 empty] | Reference: |  | AISC 14th
[5 empty] | Section |  | Eq/Fig/Table/Notes
7. APPROXIMATE SECOND ORDER ANALYSIS: |  |  |  |  | C
Along axis x: |  |  |  |  | DAM: | Use reduced stiffness per C2.3
| tb = | 1 |  |  | Apply to all |  | C | 2.3(2)
Type of Curvature: |  | Single
Smaller 1st-O End Mom: | M1 = | -1
Larger 1st-O End Mom: | M2 = | 1
Modif. Coefficient, x: | Cmx = | 1 |  |  | App. 8 |  | Eq. | A-8-4
Elastic Buckling Strength, x: | Pex = | 1612.1877 | kip |  | App. 8 |  | Eq. | A-8-5
Amplification Factor | B1x = | 1 |  |  | App. 8 |  | Eq. | A-8-3
Factor Check: |  | OK |  |  | Check
Along axis y:
| tb = | 1 |  |  | Apply to all |  | C | 2.3(2)
Type of Curvature: |  | Single
Smaller 1st-O End Mom: | M1 = | -1
Larger 1st-O End Mom: | M2 = | 1
Modif. Coefficient, y | Cmy = | 1 |  |  | App. 8 |  | Eq. | A-8-4
Elastic Buckling Strength | Pey = | 542.1809 | kip |  | App. 8 |  | Eq. | A-8-5
Amplification Factor | B1y = | 1 |  |  | App. 8 |  | Eq. | A-8-3
Factor Check: |  | OK |  |  | Check
Calculate P-D Amplification Factor:
Along axis x:
| Rm = | 0.8535 | [5 empty] | A-8-8
| Pe-story = | 22151.2043 | kip |  |  |  |  | A-8-7
| B2x = | 1.0289 | [5 empty] | A-8-6
2nd-Order Axial Strength | Pr = | 0 | kip |  |  |  |  | A-8-2
2nd-Order Mom. Strength | Mrx = | 0 | kip.ft |  |  |  |  | A-8-1
Along axis y:
| Rmy = | 0.8535 | [5 empty] | A-8-8
| Pe-storyY = | 22151.2043 | kip |  |  |  |  | A-8-7
| B2y = | 1.0014 | [5 empty] | A-8-6
2nd-Order Axial Strength | Pry = | 0 | kip |  |  |  |  | A-8-2
2nd-Order Mom. Strength | Mry = | 0 | kip.ft |  |  |  |  | A-8-1
8. COMBINED FORCES INTERACTION EQUATION: |  |  |  |  | GTS
Check Pr/Pc | Pr/Pc = | 0
Pr/Pc ≥ 0,2 |  | 1.2942 | OK |  |  |  | Eq. | H.1-1a
Pr/Pc < 0,2 |  | 0 | OK |  |  |  | Eq. | H.1-1b
Design Check |  |  | OK |  |  |  | Eq. | H.1-1a
Note on G139: Ana Gouveia: Table 3-2
Note on H152: Ana Gouveia: verify first order drift ratio, if <= 1.7
Note on E180: Ana Gouveia: add condition
Note on H191: Ana Gouveia: members whose flexural stiffness contributes to stability
Note on H192: Ana Gouveia: single c = (M1/m2=-1… Cm largest = 1) reverse c = (m1/m2=1, cm smallest)
Note on H201: Ana Gouveia: members whose flexural stiffness contributes to stability

## Member (27)
COLUMN-CAPACITY
Member Ref: |  | 27
Frame: |  | Moment
Floor: |  | Roof
Member: |  | Beam
Ref. 2: |  | 2-M
ASSUMPTIONS:
No transverse loads are applied to the member (Per section 7)
1. MATERIAL PROPERTIES:
Modulus of Elasticity: | E = | 29000 | ksi
| G = | 11200 | ksi
Yield Strength: | Fy = | 50 | ksi
2. MEMBER GEOMETRIC INFORMATION:
Beam Length | L = | 24 | ft | 24 | Project Information
Column Slenderness Parameters:
Unbraced Length, x: | Lbx = | 24 | ft |  | Global or Local System?
Unbraced Length, y: | Lby = | 24 | ft
Unbraced Length, z: | Lbz = | 24 | ft
Eff. Length Factor, x: | Kx = | 1
Eff. Length Factor, y: | Ky = | 1
Eff. Length Factor, z: | Kz = | 1
[5 empty] | Reference: |  | Excel
[5 empty] | Section |  | Eq/Fig/Table/Notes
3. SECTION PROPERTIES |  |  |  |  | Information
Section: | W | W12X16
Member is in: |  | Compression
Moment of Inertia, x: | Ixw = | 103 | in4 | Depth: |  | d = | 12 | in
Moment of Inertia, y | Iyw = | 2.82 | in4 | Width: |  | bf = | 3.99 | in
Polar Moment of Inertia: | Jw = | 0.103 | in4 | Flange Thickness: |  | tf = | 0.265 | in
Radius of Gyration, x: | rxw = | 4.67 | in | Web Thickness: |  | tw = | 0.22 | in
Radius of Gyration, y | ryw = | 0.773 | in | Area: |  | A = | 4.71 | in2
Section Modulus: | Sx = | 17.1 | in3 | rts |  | rts = | 2.81 | in
Plastic Section Modulus, x: | Z = | 20.1 | in3 | Distance flange/centroid: |  | h0 = | 11.6 | in
T | T = | 0 | in | Warping Constant |  | Cw = | 96.9 | in
3. PRELIMINARY ANALYSIS |  |  |  |  | Eq. E 6-2a/b
Slenderness Ratios: | (KL/r)x = | 61.6702
| (KL/r)y = | 372.5744 |  |  | AISC |  | Table | 3-2
| (KL)z = | 288 |  |  | AISC |  | Table | 3-2
Largest Possible Ratio: |  | 372.5744
Compressive Control: |  | 113.4318 |  |  | E
Critical Stress, Fcr equation: |  | USE E3-3
4. LOCAL SLENDERNESS CHECK: |  |  |  |  | Table B4.1a
| Web | Flange
Member | h/tw | bf/2t
| 49.4 | 7.53
Critical | lr | lr
Case | [case 5] | [case 1]
| 35.884 | 35.884
Check | N.G | Nonslender
[5 empty] | Reference: |  | AISC 14th
[5 empty] | Section |  | Eq/Fig/Table/Notes
5. BUCKLING ANALYSIS: |  |  |  |  | E
Euler Buckling Stress: | Fe3 = | 2.0619 | ksi |  |  |  | Eq. E3-4
Torsional Buckling Stress: | Fe4 = | 14.0614 | ksi |  |  |  | Eq. E4-4
Controling Euler Stress: | Fe3 = | 2.0619 | ksi
Critical Buckling Stress: | Fcr = | 0.0019547 | ksi |  |  |  | Eq. E3-2
6. COLUMN CAPACITY: |  |  |  |  | Eq. E3-1
Compressive Strength: | Pn = | 0.0092067 | ksi |  |  |  | Eq. E3-1
Factor: | F = | 0.9
Column Capacity: | F.Pn = | 0.0082861 | ksi
BEAM-COLUMN ANALYSIS
1. MATERIAL PROPERTIES:
Modulus of Elasticity: | E = | 29000 | ksi
| G = | 11200 | ksi
Yield Strength: | Fy = | 50 | ksi
2. MEMBER GEOMETRIC INFORMATION:
Beam Length | L = | 24 | ft |  | Project Information
Column Slenderness Parameters:
Unbraced Length, x: | Lbx = | 24 | ft |  | Global or Local System?
Unbraced Length, y: | Lby = | 24 | ft
Unbraced Length, z: | Lbz = | 24 | ft
Eff. Length Factor Check: |  | K>1 |  |  | Check for values below
Eff. Length Factor, x: | Kx = | 1.6
Eff. Length Factor, y: | Ky = | 1.6
Eff. Length Factor, z: | Kz = | 1
Plastic Zones Lengths and Info:
Full plastic yield Length: | Lp = | 2.73 | ft
LTB Length: | Lr = | 8.05 | ft
| fbBF = | 5.73 | kips
| fbMpx = | 75.4 | kip.ft
[5 empty] | Reference: |  | Excel
[5 empty] | Section |  | Eq/Fig/Table/Notes
3. SECTION PROPERTIES |  |  |  |  | Information
Section: | W | W12X16
Member is in: |  | Compression
Moment of Inertia, x: | Ixw = | 103 | in4 | Depth: |  | d = | 12 | in
Moment of Inertia, y | Iyw = | 2.82 | in4 | Width: |  | bf = | 3.99 | in
Polar Moment of Inertia: | Jw = | 0.103 | in4 | Flange Thickness: |  | tf = | 0.265 | in
Radius of Gyration, x: | rxw = | 4.67 | in | Web Thickness: |  | tw = | 0.22 | in
Radius of Gyration, y | ryw = | 0.773 | in | Area: |  | A = | 4.71 | in2
Section Modulus: | Sx = | 17.1 | in3 | rts |  | rts = | 2.81 | in
Plastic Section Modulus, x: | Z = | 20.1 | in3 | Distance flange/centroid: |  | h0 = | 11.6 | in
Plastic Section Modulus, y: | Zy = | 2.26 | in | Warping Constant |  | Cw = | 96.9 | in
T | T = | 0 | in | Section Modulus: |  | Sy = | 1.41 | in3
3. SLENDERNESS CHARACTERISTICS: |  |  |  |  | Table B4.1a
| Web | Flange
Flexure | Compact | Compact
Compression | Mntx = | 0
4. CONSIDERATION OF IMPERFECTIONS - NOTIONAL LOADS: |  |  |  |  | C2.2(b)
Notional Load: | Zi = | 0.94 | kip |  |  |  | Eq. | C2-1
Second/First order drift ratio: |  | 2 | in
Is it applied at all levels in all combinations? |  |  | YES |  | Ref. to C.2.3(3)
[5 empty] | Reference: |  | GTS
[5 empty] | Section |  | Eq/Fig/Table/Notes
5. FIRST ORDER ANALYSIS FORCES: |  |  |  |  | GTS
Ultimate Axial Load, NT | Pnt = | 0 | kips
Ultimate Moment, NT, x | Mntx = | 0 | kip.ft
Ultimate Moment, NT, y | Mnty = | 0 | kip.ft
Ultimate Axial Load, LT | Plt = | 0 | kips
Ultimate Moment, LT, y | Mltx = | 0 | kip.ft
Ultimate Moment, LT, y | Mltx = | 0 | kip.ft
Total V. load in story | Pstory = | 622.1 | kip
| Pmf = | 607.6 | kip
Story Shear in Direction of t | H = | 31 | kip
| a = | 1 |  |  | LRFD
Lateral Deflection | DH = | 0.215 | in
Fact. Story Drift Limit | DH/L = | 0.00074653
6. MEMBER CAPACITY: |  |  |  |  | Eq. E3-1
Axial Capacity | f.Pn = | 0.0082861 | ksi
Flexure Capacity
Along axis x: | Zone = | 3
| Cb = | 1.336
Flexure Capacity, x | Mcx = | 75.4 | kip.ft
Along axis y: | Fy.Zy = | 925 |  |  |  |  | Eq. | F6-1
| 1.6Fy.Sy = | 976 |  |  |  |  | Eq. | F6-1
Flexure Capacity, y | Mcy = | 832.5 | kip.ft
[5 empty] | Reference: |  | AISC 14th
[5 empty] | Section |  | Eq/Fig/Table/Notes
7. APPROXIMATE SECOND ORDER ANALYSIS: |  |  |  |  | C
Along axis x: |  |  |  |  | DAM: | Use reduced stiffness per C2.3
| tb = | 1 |  |  | Apply to all |  | C | 2.3(2)
Type of Curvature: |  | Single
Smaller 1st-O End Mom: | M1 = | -1
Larger 1st-O End Mom: | M2 = | 1
Modif. Coefficient, x: | Cmx = | 1 |  |  | App. 8 |  | Eq. | A-8-4
Elastic Buckling Strength, x: | Pex = | 1612.1877 | kip |  | App. 8 |  | Eq. | A-8-5
Amplification Factor | B1x = | 1 |  |  | App. 8 |  | Eq. | A-8-3
Factor Check: |  | OK |  |  | Check
Along axis y:
| tb = | 1 |  |  | Apply to all |  | C | 2.3(2)
Type of Curvature: |  | Single
Smaller 1st-O End Mom: | M1 = | -1
Larger 1st-O End Mom: | M2 = | 1
Modif. Coefficient, y | Cmy = | 1 |  |  | App. 8 |  | Eq. | A-8-4
Elastic Buckling Strength | Pey = | 542.1809 | kip |  | App. 8 |  | Eq. | A-8-5
Amplification Factor | B1y = | 1 |  |  | App. 8 |  | Eq. | A-8-3
Factor Check: |  | OK |  |  | Check
Calculate P-D Amplification Factor:
Along axis x:
| Rm = | 0.8535 | [5 empty] | A-8-8
| Pe-story = | 35441.9269 | kip |  |  |  |  | A-8-7
| B2x = | 1.0179 | [5 empty] | A-8-6
2nd-Order Axial Strength | Pr = | 0 | kip |  |  |  |  | A-8-2
2nd-Order Mom. Strength | Mrx = | 0 | kip.ft |  |  |  |  | A-8-1
Along axis y:
| Rmy = | 0.8535 | [5 empty] | A-8-8
| Pe-storyY = | 35441.9269 | kip |  |  |  |  | A-8-7
| B2y = | 1.0009 | [5 empty] | A-8-6
2nd-Order Axial Strength | Pry = | 0 | kip |  |  |  |  | A-8-2
2nd-Order Mom. Strength | Mry = | 0 | kip.ft |  |  |  |  | A-8-1
8. COMBINED FORCES INTERACTION EQUATION: |  |  |  |  | GTS
Check Pr/Pc | Pr/Pc = | 0
Pr/Pc ≥ 0,2 |  | 1.2942 | OK |  |  |  | Eq. | H.1-1a
Pr/Pc < 0,2 |  | 0 | OK |  |  |  | Eq. | H.1-1b
Design Check |  |  | OK |  |  |  | Eq. | H.1-1a
Note on G139: Ana Gouveia: Table 3-2
Note on H152: Ana Gouveia: verify first order drift ratio, if <= 1.7
Note on E180: Ana Gouveia: add condition
Note on H191: Ana Gouveia: members whose flexural stiffness contributes to stability
Note on H192: Ana Gouveia: single c = (M1/m2=-1… Cm largest = 1) reverse c = (m1/m2=1, cm smallest)
Note on H201: Ana Gouveia: members whose flexural stiffness contributes to stability

## Member (30)
COLUMN-CAPACITY
Member Ref: |  | 30
Frame: |  | Moment
Floor: |  | First
Member: |  | Beam
Ref. 2: |  | 1-M
ASSUMPTIONS:
No transverse loads are applied to the member (Per section 7)
1. MATERIAL PROPERTIES:
Modulus of Elasticity: | E = | 29000 | ksi
| G = | 11200 | ksi
Yield Strength: | Fy = | 50 | ksi
2. MEMBER GEOMETRIC INFORMATION:
Beam Length | L = | 24 | ft | 24 | Project Information
Column Slenderness Parameters:
Unbraced Length, x: | Lbx = | 24 | ft |  | Global or Local System?
Unbraced Length, y: | Lby = | 24 | ft
Unbraced Length, z: | Lbz = | 24 | ft
Eff. Length Factor, x: | Kx = | 1
Eff. Length Factor, y: | Ky = | 1
Eff. Length Factor, z: | Kz = | 1
[5 empty] | Reference: |  | Excel
[5 empty] | Section |  | Eq/Fig/Table/Notes
3. SECTION PROPERTIES |  |  |  |  | Information
Section: | W | W14X22
Member is in: |  | Compression
Moment of Inertia, x: | Ixw = | 199 | in4 | Depth: |  | d = | 13.7 | in
Moment of Inertia, y | Iyw = | 7 | in4 | Width: |  | bf = | 5 | in
Polar Moment of Inertia: | Jw = | 0.208 | in4 | Flange Thickness: |  | tf = | 0.335 | in
Radius of Gyration, x: | rxw = | 5.54 | in | Web Thickness: |  | tw = | 0.23 | in
Radius of Gyration, y | ryw = | 1.04 | in | Area: |  | A = | 6.49 | in2
Section Modulus: | Sx = | 29 | in3 | rts |  | rts = | 2.81 | in
Plastic Section Modulus, x: | Z = | 33.2 | in3 | Distance flange/centroid: |  | h0 = | 11.6 | in
T | T = | 0 | in | Warping Constant |  | Cw = | 314 | in
3. PRELIMINARY ANALYSIS |  |  |  |  | Eq. E 6-2a/b
Slenderness Ratios: | (KL/r)x = | 51.9856
| (KL/r)y = | 276.9231 |  |  | AISC |  | Table | 3-2
| (KL)z = | 288 |  |  | AISC |  | Table | 3-2
Largest Possible Ratio: |  | 276.9231
Compressive Control: |  | 113.4318 |  |  | E
Critical Stress, Fcr equation: |  | USE E3-3
4. LOCAL SLENDERNESS CHECK: |  |  |  |  | Table B4.1a
| Web | Flange
Member | h/tw | bf/2t
| 53.3 | 7.46
Critical | lr | lr
Case | [case 5] | [case 1]
| 35.884 | 35.884
Check | N.G | Nonslender
[5 empty] | Reference: |  | AISC 14th
[5 empty] | Section |  | Eq/Fig/Table/Notes
5. BUCKLING ANALYSIS: |  |  |  |  | E
Euler Buckling Stress: | Fe3 = | 3.7323 | ksi |  |  |  | Eq. E3-4
Torsional Buckling Stress: | Fe4 = | 16.5686 | ksi |  |  |  | Eq. E4-4
Controling Euler Stress: | Fe3 = | 3.7323 | ksi
Critical Buckling Stress: | Fcr = | 0.18359 | ksi |  |  |  | Eq. E3-2
6. COLUMN CAPACITY: |  |  |  |  | Eq. E3-1
Compressive Strength: | Pn = | 1.1915 | ksi |  |  |  | Eq. E3-1
Factor: | F = | 0.9
Column Capacity: | F.Pn = | 1.0723 | ksi
BEAM-COLUMN ANALYSIS
1. MATERIAL PROPERTIES:
Modulus of Elasticity: | E = | 29000 | ksi
| G = | 11200 | ksi
Yield Strength: | Fy = | 50 | ksi
2. MEMBER GEOMETRIC INFORMATION:
Beam Length | L = | 24 | ft |  | Project Information
Column Slenderness Parameters:
Unbraced Length, x: | Lbx = | 24 | ft |  | Global or Local System?
Unbraced Length, y: | Lby = | 24 | ft
Unbraced Length, z: | Lbz = | 24 | ft
Eff. Length Factor Check: |  | K>1 |  |  | Check for values below
Eff. Length Factor, x: | Kx = | 1.65
Eff. Length Factor, y: | Ky = | 1.65
Eff. Length Factor, z: | Kz = | 1
Plastic Zones Lengths and Info:
Full plastic yield Length: | Lp = | 3.67 | ft
LTB Length: | Lr = | 10.4 | ft
| fbBF = | 7.27 | kips
| fbMpx = | 125 | kip.ft
[5 empty] | Reference: |  | Excel
[5 empty] | Section |  | Eq/Fig/Table/Notes
3. SECTION PROPERTIES |  |  |  |  | Information
Section: | W | W14X22
Member is in: |  | Compression
Moment of Inertia, x: | Ixw = | 199 | in4 | Depth: |  | d = | 13.7 | in
Moment of Inertia, y | Iyw = | 7 | in4 | Width: |  | bf = | 5 | in
Polar Moment of Inertia: | Jw = | 0.208 | in4 | Flange Thickness: |  | tf = | 0.335 | in
Radius of Gyration, x: | rxw = | 5.54 | in | Web Thickness: |  | tw = | 0.23 | in
Radius of Gyration, y | ryw = | 1.04 | in | Area: |  | A = | 6.49 | in2
Section Modulus: | Sx = | 29 | in3 | rts |  | rts = | 2.81 | in
Plastic Section Modulus, x: | Z = | 33.2 | in3 | Distance flange/centroid: |  | h0 = | 11.6 | in
Plastic Section Modulus, y: | Zy = | 4.39 | in | Warping Constant |  | Cw = | 314 | in
T | T = | 0 | in | Section Modulus: |  | Sy = | 2.8 | in3
3. SLENDERNESS CHARACTERISTICS: |  |  |  |  | Table B4.1a
| Web | Flange
Flexure | Compact | Compact
Compression | Mntx = | 0
4. CONSIDERATION OF IMPERFECTIONS - NOTIONAL LOADS: |  |  |  |  | C2.2(b)
Notional Load: | Zi = | 0.428 | kip |  |  |  | Eq. | C2-1
Second/First order drift ratio: |  | 2 | in
Is it applied at all levels in all combinations? |  |  | YES |  | Ref. to C.2.3(3)
[5 empty] | Reference: |  | GTS
[5 empty] | Section |  | Eq/Fig/Table/Notes
5. FIRST ORDER ANALYSIS FORCES: |  |  |  |  | GTS
Ultimate Axial Load, NT | Pnt = | 0 | kips
Ultimate Moment, NT, x | Mntx = | 0 | kip.ft
Ultimate Moment, NT, y | Mnty = | 0 | kip.ft
Ultimate Axial Load, LT | Plt = | 0 | kips
Ultimate Moment, LT, y | Mltx = | 0 | kip.ft
Ultimate Moment, LT, y | Mltx = | 0 | kip.ft
Total V. load in story | Pstory = | 3643.2 | kip
| Pmf = | 607.6 | kip
Story Shear in Direction of t | H = | 31 | kip
| a = | 1 |  |  | LRFD
Lateral Deflection | DH = | 0.215 | in
Fact. Story Drift Limit | DH/L = | 0.00074653
6. MEMBER CAPACITY: |  |  |  |  | Eq. E3-1
Axial Capacity | f.Pn = | 1.0723 | ksi
Flexure Capacity
Along axis x: | Zone = | 3
| Cb = | 1.336
Flexure Capacity, x | Mcx = | 125 | kip.ft
Along axis y: | Fy.Zy = | 925 |  |  |  |  | Eq. | F6-1
| 1.6Fy.Sy = | 976 |  |  |  |  | Eq. | F6-1
Flexure Capacity, y | Mcy = | 832.5 | kip.ft
[5 empty] | Reference: |  | AISC 14th
[5 empty] | Section |  | Eq/Fig/Table/Notes
7. APPROXIMATE SECOND ORDER ANALYSIS: |  |  |  |  | C
Along axis x: |  |  |  |  | DAM: | Use reduced stiffness per C2.3
| tb = | 1 |  |  | Apply to all |  | C | 2.3(2)
Type of Curvature: |  | Single
Smaller 1st-O End Mom: | M1 = | -1
Larger 1st-O End Mom: | M2 = | 1
Modif. Coefficient, x: | Cmx = | 1 |  |  | App. 8 |  | Eq. | A-8-4
Elastic Buckling Strength, x: | Pex = | 1612.1877 | kip |  | App. 8 |  | Eq. | A-8-5
Amplification Factor | B1x = | 1 |  |  | App. 8 |  | Eq. | A-8-3
Factor Check: |  | OK |  |  | Check
Along axis y:
| tb = | 1 |  |  | Apply to all |  | C | 2.3(2)
Type of Curvature: |  | Single
Smaller 1st-O End Mom: | M1 = | -1
Larger 1st-O End Mom: | M2 = | 1
Modif. Coefficient, y | Cmy = | 1 |  |  | App. 8 |  | Eq. | A-8-4
Elastic Buckling Strength | Pey = | 542.1809 | kip |  | App. 8 |  | Eq. | A-8-5
Amplification Factor | B1y = | 1 |  |  | App. 8 |  | Eq. | A-8-3
Factor Check: |  | OK |  |  | Check
Calculate P-D Amplification Factor:
Along axis x:
| Rm = | 0.97498 | [5 empty] | A-8-8
| Pe-story = | 40486.758 | kip |  |  |  |  | A-8-7
| B2x = | 1.0989 | [5 empty] | A-8-6
2nd-Order Axial Strength | Pr = | 0 | kip |  |  |  |  | A-8-2
2nd-Order Mom. Strength | Mrx = | 0 | kip.ft |  |  |  |  | A-8-1
Along axis y:
| Rmy = | 0.97498 | [5 empty] | A-8-8
| Pe-storyY = | 40486.758 | kip |  |  |  |  | A-8-7
| B2y = | 1.0008 | [5 empty] | A-8-6
2nd-Order Axial Strength | Pry = | 0 | kip |  |  |  |  | A-8-2
2nd-Order Mom. Strength | Mry = | 0 | kip.ft |  |  |  |  | A-8-1
8. COMBINED FORCES INTERACTION EQUATION: |  |  |  |  | GTS
Check Pr/Pc | Pr/Pc = | 0
Pr/Pc ≥ 0,2 |  | 1.2942 | OK |  |  |  | Eq. | H.1-1a
Pr/Pc < 0,2 |  | 0 | OK |  |  |  | Eq. | H.1-1b
Design Check |  |  | OK |  |  |  | Eq. | H.1-1a
Note on G139: Ana Gouveia: Table 3-2
Note on H152: Ana Gouveia: verify first order drift ratio, if <= 1.7
Note on E180: Ana Gouveia: add condition
Note on H191: Ana Gouveia: members whose flexural stiffness contributes to stability
Note on H192: Ana Gouveia: single c = (M1/m2=-1… Cm largest = 1) reverse c = (m1/m2=1, cm smallest)
Note on H201: Ana Gouveia: members whose flexural stiffness contributes to stability

## Con - BPL (1)
CONNECTIONS
Member Ref: |  |  | 23
Frame: |  |  | Moment
Floor: |  |  | First
Member: |  |  | Column
Ref. 2: |  |  | 1-M
ASSUMPTIONS:
Footing dimensions |  | B= | 9 | ft
|  | L= | 9 | ft
|  | A= | 81 | ft2
*Loads
1. MATERIAL PROPERTIES:
Modulus of Elasticity: |  | E = | 29000 | ksi
Shear Modulus: |  | G = | 11200 | ksi
Yield Strength: |  | Fy = | 36 | ksi
Concrete Compressive |  | f'c = | 3 | ksi
2. LOADS:
Dead Load |  | DL= | 200 | kip
Live Load |  | LL= | 300 | kip
Factors |  | ft= | 0.9
|  | fr= | 0.75
Compression |  | fc= | 0.65
LRFD
1) | Demand:
Load |  | Pu = | 295 | kip
1. PREVIOUS MEMBER GEOMETRIC INFORMATION: | [8 empty] | Demand
Previous Selection: |  |  | W10X68
Plastic Modulus |  | Z = | 85.3 | in3
Flange Width |  | bf = | 10.1 | in
Depth: |  | d = | 10.4 | in
2. NEW MEMBER GEOMETRIC INFORMATION:
Base Plate:
Width |  | Bw = | 12 | in | 15 | Project Information
Length |  | Nl= | 12 | in |  | Least volume
Area |  | A = | 144 | in2
Thickness |  | t = | 1 | in
Minimal Area Check: |  | Amin = | 88.9894
|  | A>Amin ? | OK
Ratio Check |  |  | 31.1769
|  | V(A2/A1)= | OK
Given Column Used: |  | m= | 1.06 | in
|  | n= | 1.96 | in
|  | n'= | 2.5622 | in
|  | l = | 2.5622 | in
Optimization |  | m~n
|  | D = | 0.9
|  | N = | 10.3334
|  | B = | 8.6118
|  | Acheck= | 88.9894 | in2
Check |  | bf.d = | 105.04 | in2
|  | Acheck>bf.df ? | YES
Concrete Bearing Strength Check
|  | fc. P= | 477.36 | k
|  | fc. P > Pu ? | YES
USE |  | 1 | 12 | 12 | in |  | 0 | 0 | ANSWER

## Sheet1
50 | 1 | 50
0 | 0.5 | 0