## Steel Roof Deck
[5 empty] | Reference: | HW6
[5 empty] | Section | Eq/Fig/Table/Notes
PROBLEM #1: |  |  |  |  | Vulcraft | Page | 7
Given:
Building Frame System: |  | Open Web Roof Joist and Girder System
Total Allowable Vertical Load: |  | 46.5 | psf |  | Joist Spacing: | 6 | ft
Type of Frame: |  | Braced | Moment
Direction of Frame: |  | Longitudinal | Transverse
Wind Lateral Load: |  | 6.3 | 9.6 | kip
[5 empty] | Reference: | VULCRAFT
[5 empty] | Section | Eq/Fig/Table/Notes
1. VERTICAL LOADS FOR TYPE 1.5B |  |  |  |  | Vulcraft | Page | 7
Minimum End Bearing |  | 1.5 | 1.5 | in | Vulcraft | Page | 15
Lap or Butted End |  | Lap | Lap |  | Vulcraft
1966
USE TYPE: |  | 1.5B | 1.5B |  | ANSWER
Number of Spans |  | 2 | 2 |  | ANSWER
Deck Type |  | B22 | B22 |  | ANSWER
Number of Sheets: |  | 36 | 24 |  | ANSWER
Sheet Span: |  | 24 | 36 |  | ANSWER
Allowable Total |  | 70 | 70 |  | Vulcraft | Table
Load for Deflection of L/240 |  | 124 | 124 |  | Vulcraft | Table
2. DESIGN OF FASTENERS: |  |  |  |  | Vulcraft | Page | 83
|  | Longitudinal | Transverse |  | Direction
Total Shear |  | 88.8889 | 87.5 | kip | Calculated
Try: |  | 36/ 5 | 36/ 5 |  | Vulcraft | Page | 87
| Vd = | 173 | 173 | plf |  | Table
| DB = | 758 | 758 |  |  | Table
| DF = | 0 | 0 |  |  | Table
| DA = | 0 | 0 |  |  | Table
| K1 = | 0.474 | 0.474 |  |  | Table
| K2 = | 870 | 870 |  |  | Table
Number of Sidelap Fasteners: |  | 1 | 1 |  |  | Table
| G'. = | 17.3265 | 17.3265 | kip/in |  | Eq.
USE PATTERN: |  | 36/5 | 36/5 |  | ANSWER
Support Fasteners: |  | #12 TEK Screws |  |  | ANSWER
Sidelap Fasteners: |  | #10 TEK Screws |  |  | ANSWER
3. DEFLECTION: |  |  |  |  | Vulcraft | Page | 83
|  | Longitudinal | Transverse |  | Direction
| D = | 0.02244 | 0.0043632 | in | ANSWER | Eq.
Preferred Direction of Placement: |  | Transverse |  |  | ANSWER
[5 empty] | Reference: | HW6
[5 empty] | Section | Eq/Fig/Table/Notes
PROBLEM #2: |  |  |  |  | Vulcraft | Page | 7
Building Frame System: |  | Open Web Roof Joist and Girder System
Joist Spacing: |  | 6 | ft |  | Retrieved
Structural Clearance: |  | 4 | ft |  | Retrieved
Total Factored Dead Load, DL: |  | 18 | psf |  | Retrieved
Total Factored Live Load, LL: |  | 32 | psf |  | Retrieved
Total Factored Load, TL: |  | 50 | psf |  | Retrieved
Unfactored WDL: |  | 90 | plf
Unfactored WLL: |  | 120 | plf |  | Calculated
Factored WTL: |  | 300 | plf |  | Calculated
[5 empty] | Reference: | VULCRAFT
[5 empty] | Section | Eq/Fig/Table/Notes
1. DESIGN: JOIST AND GIRDER |  |  |  |  | Vulcraft | Page | 7
|  | Longitudinal | Transverse |  | Direction
Span Length |  | 36 | 24 | ft | Vulcraft
USE TYPE: |  | NONE | 14K3 |  | ANSWER
Allowable Total |  | 0 | 245 |  | Vulcraft | Table
Load for Deflection of L/240 |  | 0 | 141 |  | Vulcraft | Table
2. DEFLECTION CHECK: TOTAL ROOF SYSTEM |  |  |  |  | Vulcraft | Page | 83
|  | Longitudinal | Transverse |  | Direction
| D = | 0.39737 | 0.11774 | in | ANSWER | Eq.
Preferred Direction of Placement: |  | Transverse |  |  | ANSWER
Max Value Acceptable, Dmax = |  | 3.6 | 2.4 | in | ANSWER
Deflection Check: |  | OK | OK |  | OK
3. STABILITY CHECK: PONDING |  |  |  |  | Vulcraft | Page | 83
Per ASCE 7-10 Roofs with a slope higher than 1/4 in./ft. not succeptible to ponding. |  |  |  |  | ANSWER
ANSWER
[5 empty] | Reference: | HW6
[5 empty] | Section | Eq/Fig/Table/Notes
PROBLEM #3: |  |  |  |  | Vulcraft | Page | 7
Building Frame System: |  | Open Web Roof Joist and Girder System
Joist Spacing: |  | 6 | ft |  | Retrieved
Structural Clearance: |  | 4 | ft |  | Retrieved
Total Factored Dead Load, DL: |  | 18 | psf |  | Retrieved
Total Factored Live Load, LL: |  | 32 | psf |  | Retrieved
Total Factored Load, TL: |  | 50 | psf |  | Retrieved
Unfactored WLL: |  | 120 | plf |  | Calculated
Factored WTL: |  | 300 | plf |  | Calculated
[5 empty] | Reference: | VULCRAFT
[5 empty] | Section | Eq/Fig/Table/Notes
1. DESIGN: MOST EFFICIENT FLOOR SLAB AND DECK SYSTEM. |  |  |  |  | Various | Page | 7
TYPE: | COMPOSITE DECK
DISREGARD COMPOSITE BEAMS AND GIRDERS
Composite Deck Slab |  |  |  |  | SDI | Page | 15
Reinforcement |  | WWF
Concrete Thickness |  | 5 | in
Distance between Ribs |  | 6 | in
Rib Width |  | 2.5 | in
Cold Formed Steel Deck
1. VERTICAL LOADS FOR TYPE 1.5B |  |  |  |  | Vulcraft | Page | 7
Minimum End Bearing |  | 1.5 | 1.5 | in | Vulcraft | Page | 15
Lap or Butted End |  | Lap | Lap |  | Vulcraft
1966
USE TYPE: |  | 1.5B | 1.5B |  | ANSWER
Number of Spans |  | 2 | 2 |  | ANSWER
Deck Type |  | B22 | B22 |  | ANSWER
Number of Sheets: |  | 36 | 24 |  | ANSWER
Sheet Span: |  | 24 | 36 |  | ANSWER
Allowable Total |  | 70 | 70 |  | Vulcraft | Table
Load for Deflection of L/240 |  | 124 | 124 |  | Vulcraft | Table
2. DESIGN OF FASTENERS: |  |  |  |  | Vulcraft | Page | 83
|  | Longitudinal | Transverse |  | Direction
Total Shear |  | 88.5 | 89 | kip | Calculated
Try: |  | 36/ 5 | 36/ 5 |  | Vulcraft | Page | 87
| Vd = | 173 | 173 | plf |  | Table
| DB = | 758 | 758 |  |  | Table
| DF = | 0 | 0 |  |  | Table
| DA = | 0 | 0 |  |  | Table
| K1 = | 0.474 | 0.474 |  |  | Table
| K2 = | 870 | 870 |  |  | Table
Number of Sidelap Fasteners: |  | 1 | 1 |  |  | Table
| G'. = | 17.3265 | 17.3265 | kip/in |  | Eq.
USE PATTERN: |  | 36/5 | 36/5 |  | ANSWER
Support Fasteners: |  | #12 TEK Screws |  |  | ANSWER
Sidelap Fasteners: |  | #10 TEK Screws |  |  | ANSWER
3. DEFLECTION: |  |  |  |  | Vulcraft | Page | 83
|  | Longitudinal | Transverse |  | Direction
| D = | 0.02 | 0.04 | in | ANSWER | Eq.
Preferred Direction of Placement: |  | Longitudinal |  |  | ANSWER
[5 empty] | Reference: | VULCRAFT
[5 empty] | Section | Eq/Fig/Table/Notes
2. DESIGN: MOST EFFICIENT FLOOR SLAB AND DECK SYSTEM. |  |  |  |  | SDI | Page | 26
TYPE: | FORM DECK
DISREGARD COMPOSITE BEAMS AND GIRDERS
1. VERTICAL LOADS FOR TYPE 1.5B |  |  |  |  | Vulcraft | Page | 7
Minimum End Bearing |  | 1.5 | 1.5 | in | Vulcraft | Page | 15
Lap or Butted End |  | Lap | Lap |  | Vulcraft
1966
USE TYPE: |  | 1.5B | 1.5B |  | ANSWER
Number of Spans |  | 2 | 2 |  | ANSWER
Deck Type |  | B22 | B22 |  | ANSWER
Number of Sheets: |  | 36 | 24 |  | ANSWER
Sheet Span: |  | 24 | 36 |  | ANSWER
Allowable Total |  | 70 | 70 |  | Vulcraft | Table
Load for Deflection of L/240 |  | 124 | 124 |  | Vulcraft | Table
2. DESIGN OF FASTENERS: |  |  |  |  | Vulcraft | Page | 83
|  | Longitudinal | Transverse |  | Direction
Total Shear |  | 88.5 | 89 | kip | Calculated
Try: |  | 36/ 5 | 36/ 5 |  | Vulcraft | Page | 87
| Vd = | 173 | 173 | plf |  | Table
| DB = | 758 | 758 |  |  | Table
| DF = | 0 | 0 |  |  | Table
| DA = | 0 | 0 |  |  | Table
| K1 = | 0.474 | 0.474 |  |  | Table
| K2 = | 870 | 870 |  |  | Table
Number of Sidelap Fasteners: |  | 1 | 1 |  |  | Table
| G'. = | 17.3265 | 17.3265 | kip/in |  | Eq.
USE PATTERN: |  | 36/5 | 36/5 |  | ANSWER
Support Fasteners: |  | #12 TEK Screws |  |  | ANSWER
Sidelap Fasteners: |  | #10 TEK Screws |  |  | ANSWER
3. DEFLECTION: |  |  |  |  | Vulcraft | Page | 83
|  | Longitudinal | Transverse |  | Direction
| D = | 0.02 | 0.04 | in | ANSWER | Eq.
Preferred Direction of Placement: |  | Longitudinal |  |  | ANSWER
Note on D9: Ana Gouveia: Acts on Braced Frame
Note on E9: Ana Gouveia: Acts on moment frame