## Sheet1
Vibration Analysis
Variables
Weight of Concrete (Wc) | 145 | pcf
Strength of Concrete (fc) | 4 | ksi
Beam Selection | W21x48
Beam Depth | 20.6 | in
Beam Length | 24 | ft
Girder Selection | W24x76
Rib Orientation | perp.
Effective Width of Concrete (be) | 72 | in
Thickness of Slab (t) | 4 | in
Rib Height | 3 | in
Live Load | 100 | psf
g | 386
Beam Properties
Self Weight (wt) | 48 | plf
Total Weight on Beam | 446.75 | plf
Translated Concrete Width | 9.0446 | in
n | 7.9606
Es | 29000000 | psi
Ec | 3642943.8645 | psi
Moment of Inertia | 3410.1739 | in4
|  | Area (in2) | yi (in) | Ayi (in3) | Ix (in4) | A(y)2
| Concrete | 49.745 | 2.75 | 136.7988 | 125.3989 | 513.6411
| Member | 14.1 | 17.3 | 243.93 | 959 | 1812.1339
| Sum | 63.845 |  | 380.7288 | 1084.3989 | 2325.775
| ybar | 5.9633 | in
Beam Deflection | 0.40467 | in
Beam Fundamental Frequency | 5.5593 | Hz
Supported Weight per Unit Area (w) | 74.4583 | psf
Member Span (L) | 24
Effective Width (B) | 0.62516 | ft |  |  | Eq. 4.3a
Cj | 2
Ds | 1.7417
Dj | 568.3623
Joist Span (Lj) | 24 | ft
Effective Panel Weight (Wj) | 1117.1663 | psf
Girder Properties
Self Weight (wt) | 48 | plf
Point Loads From Beams | 10722 | lb
Moment of Inertia | 2100 | in4
Girder Deflection | 0.7323 | in
Girder Fundamental Frequency | 4.1326 | Hz
Supported Weight per Unit Area (w) | 4 | psf
Member Span (L) | 36
Effective Width (B) | 40.5902 | ft |  |  | Eq. 4.3a
Cg | 1.8
Dg | 87.5
Girder Span (Lg) | 36 | ft
Effective Panel Weight (Wg) | 5844.9822 | psf
Check
Total Fundamental Frequency (fn) | 3.3166 | Hz
Combined Panel Modes (W) | 4162.265 | psf
Damping Ratio (β) | 0.02 |  |  |  | Table 4.1
Constant Force (Po) | 65 | lb |  |  | Table 4.1
Acceleration Limit (ao/g) | 0.5 |  |  |  | Table 4.1
Calculated Acceleration Limit (ao/g) | 0.24458 | GOOD