## Problem 1
Matthew Laskey |  | Adv. Steel Design
Hw #7 |  | 14.452
2014-11-15
Problem | 1
Given: | Student design project
Using AISC design guide 11
Find: | 1. Fundamental natural frequency of the interior beam, girder, and combined panel modes
of the second floor.
2. Adequecy of the floor system for vibration due to walking excitations.
Beam/ Slab Properties:
| Beam Yield Stress, Fy | 50 | ksi
| Beam Spacing | 7.5 | ft
| Beam Span Length | 30 | ft
| Deck Height,hr | 1.5 | in
| Rib spacing | 6 | in
| Rib width | 3.5 | in
| Overall slab thickness, Ycon | 5 | in
| Deck orientation on beam | pependicular
| Thickness of concrete, tc | 3.5 | in
Concrete Properties:
| Compressive Strength, f'c | 4 | ksi
| Unit weight, wc | 145 | pcf
| Elastic Modulus, Ec | 3491.8519 | ksi
| elastic Modulus, Es | 29000 | ksi
| Dynamic Elastic Modulus, 1.35*Ec | 4714 | ksi
| Modular Ratio, n=Es/1.35Ec | 6.1519
Loads:
| Superimposed Floor LL | 11 | psf
| Dead Load | 10 | psf
| Dead Load (conc) = (tc+hr/2)/12*wc | 51.3542 | psf |  |  |  | Section 3.3
| Dead Load (deck) | 2 | psf
| Total Uniform load, wtotal | 74.3542 | psf | Not including self weight
Dynamic Parameters
| Excitation forces, Po | 65 | lbs |  |  |  | Table 4.1
| Damping ratio, b | 0.05 |  |  |  |  | Table 4.1
Solution:
Determine Itransformed of
Beams and girders
|  | Girder | Beam
| Type | W21x44 | W16x26
| Span, L | 30 | 30 | ft
| Trib Width | 30 | 7.5 | ft
| Self wt | 44 | 26 | lbs
| Ix | 843 | 301 | in4
| A | 13 | 7.68 | in2
| d | 20.66 | 15.7 | in
| effective slab depth, de | 4.25 | 3.5 | in
| Effective width of conc, wc | 144 | 90 | in | min(trib width, 4L)
Distance to Neutral axis transformed, y''
| Axis of transformed conc, Arc | 99.4817 | 51.2038 | in2
| Dist to centroid, y' (from top) | 2.125 | 1.75 | in
| Area steel, As | 13 | 7.7 | in2
| Dist to centroid, y' (from top) | 15.33 | 12.85 | in
| Dist to transformed NA (from top), y'' | 3.7 | 3.2 | in
| Ix of transformed conc, Irc | 149.7 | 52.3 | in4
| Arc(y'-y'')^2 | 246.7767 | 107.656 | in4
| As(y'-y'')^2 | 1758.3397 | 717.0432 | in4
| Ix | 843 | 301 | in4
| Ix transformed | 2997.8164 | 1177.9992 | in4
Determine effective panel width
|  | Girder | Beam
| Coefficient, C | 1.8 | 2
| Transformed slab moment of inertia, Ds | 12.48 |  | in4/ft
| Trans Beam/Girder Mom Inert, Djorg | 99.9272 | 157.0666 | in4/ft
| Effective Panel Width, B | 60.4 | 31.87 | ft
Determine Max Deflection
|  | Girder | Beam |  | Combined
| Assumed uniform load, w | 2274.65 | 583.656 | plf
| Lg<Bj, use def factor, Lg/Bj | 0.941 |  | Girder only
| Max Deflection, in | 0.449 | 0.312 | in
| Max Deflection, ft | 0.037417 | 0.026 | ft
| Det. Fundamental Frequency Panel, fn | 5.28 | 6.34 | Hz
| Det. Combined mode frequency, fnc |  |  |  | 4.06 | Hz
Determine Peak accel Ratio, a/g
|  | Girder | Beam |  | Combined
Eff Panel Weight, W=wBL
| Total uniform floor load | 74.35 | 74.35 | psf
| Girder/Beam Self wt | 1320 | 780 | lbs
| Add self wt uniform load | 1.47 | 3.47 | psf
| w= | 79.29 | 77.82 | psf
| Eff Panel mode wt, Wj and Wg | 143765 | 74399 | lbs
| Combined eq panel wt | 84832 | 30498 | lbs | 115330
| Peak accel ratio, a/g | 0.14 | 0.19 | % | 0.27
| Check Peak accel < Accel Limit | 0.5 | 0.5 | % | 0.5
|  | OK | OK |  | OK

## HW
12 | MATERIAL PROPERTIES:
Modulus of Elasticity: |  | E = | 29000 | ksi
Shear Modulus |  | G = | 11200 | ksi
Yield Strength: |  | Fy = | 50 | ksi
Ultimate Strength |  | Fu = | 70 | ksi | [5 empty] | Reference: |  | AISC 14th
[10 empty] | Section | Eq/Fig/Table
PROBLEM |  | 12 | [7 empty] | F
Required:
a) | Design Beam of Figure P9-24
Method:
i) | Determine Beam Flexural Demand
ii) | Determine Moment Distribution on the beam
iii) | Determine Cb
iv) | Determine Beam Flexural Capacity
Solution:
Member Length |  | L = | 38 | ft |  |  | L = | 38 | ft
Number of Point Loads |  |  | 5 |  |  |  |  | 5
Number of Supports |  |  | 2 |  |  |  |  | 2
Dead Load |  | DL= | 8.5 | kip |  |  | DL= | 8.5 | kip
Live Load |  | LL= | 6 | kip |  |  | LL= | 6 | kip
Factors |  | ft= | 0.9 |  |  |  | Wt= | 1.5
|  | fr= | 0.75 |  |  |  | Wt= | 2
Unbraced Length |  | Lbx = | 8 | ft |  |  | Lbx = | 8 | ft | Reference: |  | AISC 14th
[10 empty] | Section | Eq/Fig/Table
| LRFD |  |  |  | ASD |  |  |  |  | F
1) | Demand: | [5 empty] | Demand:
Load |  | Pu = | 19.8 | kip |  |  | Pa = | 14.5 | 0
Reactions |  | Ry = | 49.5 | kip | Reactions |  | Ry = | 36.25 | 0
|  | Rx = | 0 | kip |  |  | Rx = | 0 | 0
Shear Distribution: |  |  |  |  | Shear Distribution:
Load | Load Value | Distance | Shear |  | Load | Load Value | d | Shear
(#) | (kip) | (ft) | (kip) |  | (#) | (kip) | (ft) | (kip)
1 | -19.8 | 0 | -19.8 |  | 1 | -14.5 | 0 | -14.5
|  | 8 | -19.8 |  |  |  | 8 | -14.5
Ra | 49.5 | 8 | 29.7 |  | Ra | 36.25 | 8 | 21.75
|  | 16 | 29.7 |  |  |  | 16 | 21.75
2 | -19.8 | 16 | 9.9 |  | 2 | -14.5 | 16 | 7.25
|  | 24 | 9.9 |  |  |  | 24 | 7.25
3 | -19.8 | 24 | -9.9 |  | 3 | -14.5 | 24 | -7.25
|  | 32 | -9.9 |  |  |  | 32 | -7.25
4 | -19.8 | 32 | -29.7 |  | 4 | -14.5 | 32 | -21.75
|  | 40 | -29.7 |  |  |  | 40 | -21.75
Rb | 49.5 | 40 | 19.8 |  | Rb | 36.25 | 40 | 14.5
|  | 48 | 19.8 |  |  |  | 48 | 14.5
5 | -19.8 | 48 | 0 |  | 5 | -14.5 | 48 | 0
Moment Distribution: |  |  |  |  | Moment Distribution:
Load | Shear | Distance | Moment |  | Load | Shear | Distance | Moment
(#) | (kip) | (ft) | (kip.ft) |  | (#) | (kip) | (ft) | (kip.ft)
1 | -19.8 | 0 | 0 |  | 1 | -14.5 | 0 | 0
| -19.8 | 8 | -158.4 |  |  | -14.5 | 8 | -116
Ra | 29.7 | 8 | -158.4 |  | Ra | 21.75 | 8 | -116
| 29.7 | 16 | 79.2 |  |  | 21.75 | 16 | 58
2 | 9.9 | 16 | 79.2 |  | 2 | 7.25 | 16 | 58
| 9.9 | 24 | 158.4 |  |  | 7.25 | 24 | 116
3 | -9.9 | 24 | 158.4 |  | 3 | -7.25 | 24 | 116
| -9.9 | 32 | 79.2 |  |  | -7.25 | 32 | 58
4 | -29.7 | 32 | 79.2 |  | 4 | -21.75 | 32 | 58
| -29.7 | 40 | -158.4 |  |  | -21.75 | 40 | -116
Rb | 19.8 | 40 | -158.4 |  | Rb | 14.5 | 40 | -116
| 19.8 | 48 | 0 |  |  | 14.5 | 48 | 0
5 | 0 | 48 | 0 |  | 5 | 0 | 48 | 0
ii) | Determine Cb |  |  |  | ii) | Determine Cb
Mmax | M.25 | M.5 | M.75 | Cb | Mmax | M.25 | M.5 | M.75 | Cb
(kip.ft) | (kip.ft) | (kip.ft) | (kip.ft) |  | (kip.ft) | (kip.ft) | (kip.ft) | (kip.ft)
158.4 | 39.6 | 79.2 | 118.8 | 1.6667 | 116 | 29 | 58 | 87 | 1.6667
158.4 | 99 | 39.6 | 19.8 | 2.1739 | 116 | 72.5 | 29 | 14.5 | 2.1739
158.4 | 99 | 118.8 | 138.6 | 1.25 | 116 | 72.5 | 87 | 101.5 | 1.25
158.4 | 19.8 | 39.6 | 99 | 2.1739 | 116 | 14.5 | 29 | 72.5 | 2.1739
158.4 | 118.8 | 79.2 | 39.6 | 1.6667 | 116 | 87 | 58 | 29 | 1.6667
USE |  | Cb = | 1.25 |  |  |  | Cb = | 1.25 |  | ANSWER
Maximum Moment |  | Mmax = | 158.4 | kip.ft |  |  | Mmax = | 116 | kip.ft
Effective Moment |  | Mueff = | 126.72 | kip.ft |  |  | Mueff = | 92.8 | kip.ft
Unbraced Length |  | Lbx = | 8 | ft |  |  | Lbx = | 8 | ft
Beam Selection |  |  | W16X26 |  |  |  |  | W14X30 |  |  | Table | 3-2
Full plastic yield Length: |  | Lp = | 3.96 | ft |  |  | Lp = | 5.26 | ft |  | Table | 3-2
LTB Length: |  | Lr = | 11.2 | ft |  |  | Lr = | 14.9 | ft |  | Table | 3-3
|  | fbBF = | 8.98 | kips |  |  | fbBF = | 4.63 | kips |  | Table | 3-4
|  | fbMpx = | 166 | kip.ft |  |  | fbMpx = | 118 | kip.ft |  | Table | 3-5
|  | Zone = | 2 |  |  |  | Zone = | 2 |  |  | Table | 3-6
|  | fbMnx = | 162.151 |  |  |  | Mnx/Wb = | 131.6422 |  | Zone 2 Moment
Check |  | fbMnx < fbMpx ? | OK |  |  |  | Mnx/Wb < Mpx/Wb ? | N.G |  | Plastic Check
|  | fbMnx > Mu ? | OK |  |  |  | Mnx/Wb > Ma ? | OK |  | Check
USE |  | LRFD: | W16X26 |  |  |  | ASD: | W16X26 |  | ANSWER
13.6 | MATERIAL PROPERTIES:
Modulus of Elasticity: |  | E = | 29000 | ksi
Shear Modulus |  | G = | 11200 | ksi
Yield Strength: |  | Fy = | 50 | ksi
Ultimate Strength |  | Fu = | 70 | ksi | [5 empty] | Reference: |  | AISC 14th
[10 empty] | Section | Eq/Fig/Table
PROBLEM |  | 13.6 | [7 empty] | F
Required:
a) | Select Plates to be welded on member
Method:
i) | Determine information on members
ii) | Specify trial plate thickness
iii) | Determine plate width
[10 empty] | Reference: | AISC 14th
[10 empty] | Section | Eq/Fig/Table
Solution: | [9 empty] | E
| LRFD |  |  |  | ASD
1) | Demand: |  |  |  | Demand:
Previous Selection: |  |  | W21X93 |  |  |  |  | W21X93
Plastic Modulus |  | Z = | 221 | in3 |  |  | Z = | 221 | in3
New Section: |  |  | W21X73 |  |  |  |  | W21X73
Plastic Modulus |  | Z = | 172 | in3 |  |  | Z = | 172 | in3
Depth: |  | d = | 21.2 | in |  |  | d = | 21.2 | in
Reinforcement: |  |  | Plates |  |  |  |  | Plates
Number of Plates: |  |  | 2 |  |  |  |  | 2
Enter trial thickness: |  | t = | 0.5 | in |  |  | t = | 0.5 | in
Min Width |  | wmin = | 4.5161 | in |  |  | wmin = | 4.5161 | in
USE |  | w = | 5 | in |  |  | w = | 5 | in
USE | Plates | 0.5 | 5 | in |  | Plates | 0.5 | 5 | in | ANSWER
13.12 | MATERIAL PROPERTIES:
Modulus of Elasticity: |  | E = | 29000 | ksi
Shear Modulus |  | G = | 11200 | ksi
Yield Strength: |  | Fy = | 50 | ksi
Ultimate Strength |  | Fu = | 70 | ksi | [5 empty] | Reference: | AISC 14th
[10 empty] | Section | Eq/Fig/Table
PROBLEM |  | 13.12 | [7 empty] | E
Required:
a) | Select member when using single span, simply supported beams
b) | Select member when using continuous span, simply supported beams
c) | Select member when using continuous span, with hinges
Method:
i) | Determine load demand on member
ii) | Determine largest moment
iii) | Enter table to obtain member with moment capacity to support demand
Solution:
[10 empty] | Reference: |  | AISC 14th
[10 empty] | Section | Eq/Fig/Table
PART A: SINGLE SPAN, SIMPLY SUPPORTED | [9 empty] | F
Member Length |  | L = | 28 | ft |  |  | L = | 28 | ft
Type of Support: |  |  | Simply |  |  |  |  | Simply
Dead Load |  | DL= | 1.5 | kip/ft |  |  | DL= | 1.5 | kip/ft
Live Load |  | LL= | 2 | kip/ft |  |  | LL= | 2 | kip/ft
Factors |  | ft= | 0.9 |  |  |  | Wt= | 1.5
|  | fr= | 0.75 |  |  |  | Wt= | 2
| LRFD |  |  |  | ASD
1) | Demand: |  |  |  | Demand:
Load |  | Pu = | 5 | kip/ft |  |  | Pa = | 3.5 | kip/ft
Moment |  | Mu = | 490 | kip.ft |  |  | Ma = | 343 | kip.ft
1) | Capacity: |  |  |  | Capacity:
Beam Selection |  |  | W24X55 |  |  |  |  | W21X62 |  |  | Table | 3-2
Capacity |  | fbMpx = | 503 | kip.ft |  |  | Mpx/Wb = | 359 | kip.ft |  | Table | 3-2
Check |  | fbMnx > Mu ? | OK |  |  |  | Mnx/Wb > Ma ? | OK |  | Check
USE |  | LRFD: | W24X55 |  |  |  | ASD: | W24X55 |  | ANSWER
PART B: CONTINUOUS SPAN, SIMPLY SUPPORTED | [9 empty] | F
Total Length |  |  | 84
Number of Spans |  |  | 3
Individual Length |  | L = | 28 | ft | 40 |  | L = | 28 | ft
Type of Support: |  |  | Case 39 |  |  |  |  | Case 39
Dead Load |  | DL= | 1.5 | kip/ft |  |  | DL= | 1.5 | kip/ft
Live Load |  | LL= | 2 | kip/ft |  |  | LL= | 2 | kip/ft
Factors |  | ft= | 0.9 |  |  |  | Wt= | 1.5
|  | fr= | 0.75 |  |  |  | Wt= | 2
| LRFD |  |  |  | ASD
1) | Demand: |  |  |  | Demand:
Load |  | Pu = | 5 | kip/ft |  |  | Pa = | 3.5 | kip/ft
d | Reaction | Shear | Moment |  | d | Reaction | Shear | Moment
(ft) | (kip) | (kip) | (kip.ft) |  | (ft) | (kip) | (kip) | (kip.ft)
0 | 56 | 56 | 0 |  | 0 | 39.2 | 39.2 | 0
11.2 |  | 0 | 313.6 |  | 11.2 |  | 0 | 219.52
11.2 |  | 0 | 313.6 |  | 11.2 |  | 0 | 219.52
28 |  | -84 | -392 |  | 28 |  | -58.8 | -274.4
28 | 154 | 70 | -392 |  | 28 | 107.8 | 49 | -274.4
42 |  | 0 | 98 |  | 42 |  | 0 | 68.6
42 |  | 0 | 98 |  | 42 |  | 0 | 68.6
56 |  | -70 | -392 |  | 56 |  | -49 | -274.4
56 | 154 | 84 | -392 |  | 56 | 107.8 | 58.8 | -274.4
72.8 |  | 0 | 313.6 |  | 72.8 |  | 0 | 219.52
72.8 |  | 0 | 313.6 |  | 72.8 |  | 0 | 219.52
84 |  | -56 | 0 |  | 84 |  | -39.2 | 0
84 | 56 | 0 | 0 |  | 84 | 39.2 | 0 | 0
84 |  | 0 | 1 |  | 84 |  | 0 | 1
Moment Distribution: |  |  |  |  | Moment Distribution:
Max (-) Moment |  | Mmin = | -392 | kip.ft |  |  | Mmin = | -274.4 | kip.ft
Max (+) Moment |  | Mmax = | 313.6 | kip.ft |  |  | Mmax = | 219.52 | kip.ft
Max absolute |  | Mu = | 392 | kip.ft |  |  | Mu = | 274.4 | kip.ft
1) | Capacity: |  |  |  | Capacity:
Beam Selection |  |  | W21X48 |  |  |  |  | W21X55 |  |  | Table | 3-2
Capacity |  | fbMpx = | 14.1 | kip.ft |  |  | Mpx/Wb = | 314 | kip.ft |  | Table | 3-2
Check |  | fbMnx > Mu ? | N.G |  |  |  | Mnx/Wb > Ma ? | OK |  | Check
USE |  | LRFD: | W21X48 |  |  |  | ASD: | W21X55 |  | ANSWER
PART C: CONTINUOUS SPAN, WITH HINGES IN THE MIDDLE | [9 empty] | F
Total Length |  |  | 84 | ft |  |  |  | 84 | ft
Number of Spans |  |  | 3 |  |  |  |  | 3
Individual Length |  | L = | 28 | ft | 40 |  | L = | 28 | ft
Type of Support: |  |  | Case 39h |  |  |  |  | Case 39h
Distance to hinge |  |  | 6 | ft |  |  |  | 6 | ft
Distance between hinges |  |  | 16 | ft |  |  |  | 16 | ft
Dead Load |  | DL= | 1.5 | kip/ft |  |  | DL= | 1.5 | kip/ft
Live Load |  | LL= | 2 | kip/ft |  |  | LL= | 2 | kip/ft
Factors |  | ft= | 0.9 |  |  |  | Wt= | 1.5
|  | fr= | 0.75 |  |  |  | Wt= | 2
| LRFD |  |  |  | ASD
A - MIDDLE MEMBER:
1) | Demand:
Hinge Member Load |  | Pu = | 80 | kip |  |  | Pa = | 56 | kip
Reaction/Shear: |  | Vu = | 40 | kip |  |  | Va = | 28 | kip
Moment |  | Mu = | 160 | kip.ft |  |  | Ma = | 112 | kip.ft | Check Moment
2) | Capacity: |  |  |  | Capacity:
Beam Selection |  |  | W16X26 |  |  |  |  | W14X30 |  |  | Table | 3-2
Capacity |  | fbMpx = | 166 | kip.ft |  |  | Mpx/Wb = | 118 | kip.ft |  | Table | 3-2
Check |  | fbMnx > Mu ? | OK |  |  |  | Mnx/Wb > Ma ? | OK |  | Check
USE |  | LRFD: | W16X26 |  |  |  | ASD: | W14X30 |  | ANSWER
B - END MEMBERS:
1) | Demand: |  |  |  | Demand:
Load |  | Pu = | 5 | kip/ft |  |  | Pa = | 3.5 | kip/ft
d | Reaction | Shear | Moment |  | d | Reaction | Shear | Moment
(ft) | (kip) | (kip) | (kip.ft) |  | (ft) | (kip) | (kip) | (kip.ft)
0 | 58.2143 | 58.2143 | 0 |  | 0 | 40.75 | 40.75 | 0
11.2 |  | 0 | 338.8903 |  | 11.2 |  | 0 | 237.2232
11.6429 |  | 0 | 338.8903 |  | 11.6429 |  | 0 | 237.2232 |  | Distance calculated
28 | 151.7857 | -81.7857 | -330 |  | 28 | 106.25 | -57.25 | -231
28 | 151.7857 | 70 | -330 |  | 28 | 106.25 | 49 | -231
34 |  | 40 | 0 |  | 34 |  | 28 | 0
34 |  | 0 | 0 |  | 34 |  | 0 | 0
48 |  | -70 | -330 |  | 48 |  | -49 | -231
48 | 154 | 84 | -330 | C | 48 | 107.8 | 58.8 | -231
64.8 |  | 0 | 338.8903 |  | 64.8 |  | 0 | 237.2232
64.8 |  | 0 | 338.8903 |  | 64.8 |  | 0 | 237.2232
76 |  | -56 | 0 |  | 76 |  | -39.2 | 0
76 | 56 | 0 | 0 |  | 76 | 39.2 | 0 | 0
76 |  | 0 | 1 |  | 76 |  | 0 | 1
Moment Distribution: |  |  |  |  | Moment Distribution:
Max (-) Moment |  | Mmin = | -330 | kip.ft |  |  | Mmin = | -231 | kip.ft
Max (+) Moment |  | Mmax = | 338.8903 | kip.ft |  |  | Mmax = | 237.2232 | kip.ft
Max absolute |  | Mu = | 338.8903 | kip.ft |  |  | Ma = | 237.2232 | kip.ft
1) | Capacity: |  |  |  | Capacity:
Beam Selection |  |  | W21X44 |  |  |  |  | W21X44 |  |  | Table | 3-2
Capacity |  | fbMpx = | 358 | kip.ft |  |  | Mpx/Wb = | 238 | kip.ft |  | Table | 3-2
Check |  | fbMnx > Mu ? | OK |  |  |  | Mnx/Wb > Ma ? | OK |  | Check
USE |  | LRFD: | W21X44 |  |  |  | ASD: | W21X44 |  | ANSWER
13.17 | MATERIAL PROPERTIES:
Modulus of Elasticity: |  | E = | 29000 | ksi
Shear Modulus |  | G = | 11200 | ksi
Yield Strength: |  | Fy = | 50 | ksi | [5 empty] | Reference: |  | AISC 14th
Ultimate Strength |  | Fu = | 70 | ksi | [5 empty] | Section | Eq/Fig/Table
F
PROBLEM |  | 13.17
Required:
a) | Select lightest section considering moments and shear only
b) | add; design gusset plate connection welded to column
Method:
i) | Determine load demand on member
ii) | Determine largest shear and moment
iii) | Enter table to obtain member with moment and shear capacity to support demand
Solution:
[10 empty] | Reference: |  | AISC 14th
[10 empty] | Section | Eq/Fig/Table
PART A: SINGLE SPAN, SIMPLY SUPPORTED | [9 empty] | F
Member Length |  | L = | 24 | ft |  |  | L = | 24 | ft
Type of Support: |  |  | Simply |  |  |  |  | Simply
Dead Load |  | DL= | 2.5 | kip/ft |  |  | DL= | 2.5 | kip/ft
Live Load |  | LL= | 50 | kip |  |  | LL= | 50 | kip
Factors |  | ft= | 0.9 |  |  |  | Wt= | 1.5
|  | fr= | 0.75 |  |  |  | Wt= | 2
| LRFD |  |  |  | ASD
1) | Demand: |  |  |  | Demand:
Load |  | Pu = | 80 | kip |  |  | Pa = | 50 | kip
Uniform Load |  | wu = | 3 | kip/ft |  |  | wa = | 2.5 | kip/ft
Shear |  | Vu = | 116 | kip |  |  | Va = | 80 | kip
Moment |  | Mu = | 696 | kip.ft |  |  | Ma = | 480 | kip.ft
1) | Capacity: |  |  |  | Capacity:
Beam Selection |  |  | W24X76 |  |  |  |  | W24X76 |  |  | Table | 3-2
Capacity |  | fbMpx = | 22.4 | kip.ft |  |  | Mpx/Wb = | 76 | kip.ft |  | Table | 3-2
|  | fvVnx = | 0 |  |  |  | Vnx/Wv = | 0
Check |  | fvVnx > Vu ? | OK |  |  |  | Vnx/Wv > Va ? | OK |  | Check Shear
|  | fbMnx > Mu ? | N.G |  |  |  | Mnx/Wb > Ma ? | N.G |  | Check Flexure
USE |  | LRFD: | W24X76 |  |  |  | ASD: | W24X76 |  | ANSWER
D | MATERIAL PROPERTIES:
Modulus of Elasticity: |  | E = | 29000 | ksi |  |  | E = | 29000 | ksi
Shear Modulus |  | G = | 11200 | ksi |  |  | G = | 11200 | ksi
Yield Strength: |  | Fy = | 50 | ksi |  |  | Fy = | 50 | ksi | Reference: |  | AISC 14th
Ultimate Strength |  | Fu = | 70 | ksi |  |  | Fu = | 70 | ksi
[10 empty] | Section | Eq/Fig/Table
PROBLEM |  | D | [7 empty] | F
Required:
a) | Design bolted hanger connection
Method:
i) | Determine load demand on member
ii) | Determine largest shear and moment
iii) | Enter table to obtain member with moment and shear capacity to support demand
Solution:
PART A: BEAMS | [9 empty] | E
Beam Length |  | L = | 30 | ft |  |  | L = | 30 | ft
Beam Spacing |  | s = | 8 | ft |  |  | s = | 8 | ft
Concrete Weight |  | yc = | 145 | pcf |  |  | yc = | 145 | pcf
Concrete Slab Thickness |  |  | 6 | in |  |  |  | 6 | in
Dead Load |  | DL= | 580 | kip |  |  | DL= | 580 | kip
Uniform Live Load |  | Llu= | 250 | psf
Live Load |  | LL= | 2000 | kip |  |  | LL= | 2000 | kip
Factors |  | ft= | 0.9 |  |  |  | Wt= | 1.5
|  | fr= | 0.75 |  |  |  | Wt= | 2
| LRFD |  |  |  | ASD
1) | Demand: |  |  |  | Demand:
Load |  | wu = | 3896 | lb/ft |  |  | wa = | 2580 | lb/ft
Demand Values: | [6 empty] | Demand Values:
Ultimate Moment, Mu = |  |  | 438.3 | kip.ft |  |  | Ma = | 290.25 | kip.ft
Ultimate Shear, Vu = |  |  | 58.44 | kip |  |  | Va = | 38.7 | kip
Allowed Deflection |  | Da = | 1.5 | in |  |  | Da = | 1.5 | in
Beam Selection, W: |  |  | W21X55 |  |  |  |  | W21X55 |  | Capacity
|  | fMn | 473 | kip.ft |  |  | Mpx/Wb = | 314 | kip.ft | AISC 14th | Table | 3-2
|  | fVn | 234 | kip |  |  | Vnx/Wv = | 156 | kip | AISC 14th | Table | 3-2
Beam Depth: |  | d | 20.8 | in |  |  | d | 20.8 | in
Moment of Inertia |  | Ix = | 1140 | in4 |  |  | Ix = | 1140 | in4
|  | Iy = | 48.4 | in4 |  |  | Iy = | 48.4 | in4
Largest M.I = |  | Ix = | 1140 | in4 |  |  | Ix = | 1140 | in4
Beam Deflection: |  | DTL = | 1.4223 | in |  |  | DTL = | 1.4223 | in
Design Check: |  | fMn>Mu? | YES |  |  |  | Mnx/Wb > Ma ? | YES |  | Design Check
|  | fVn>Vu? | YES |  |  |  | Vnx/Wv > Va ? | YES
|  | DTL < Da ? | YES |  |  |  | DTL < Da ? | YES
Use |  | LRFD: | W21X55 |  |  |  | ASD: | W21X55 |  | ANSWER
PART B: GIRDERS | [9 empty] | E
Girder Length |  | Lg = | 24 | ft |  |  | Lg = | 24 | ft
Tributary Area |  | At = | 192 | ft |  |  | At = | 192 | ft
| LRFD |  |  |  | ASD
1) | Demand: |  |  |  | Demand:
Uniform Load |  | wu = | 3896 | lb/ft |  |  | wa = | 2580 | lb/ft | From beams above
Load |  | Pu = | 116.88 | lb/ft |  |  | Pa = | 77.4 | lb/ft
Demand Values: | [6 empty] | Demand Values:
Ultimate Moment, Mu = |  |  | 935.04 | kip.ft |  |  | Ma = | 619.2 | kip.ft
Ultimate Shear, Vu = |  |  | 116.88 | kip |  |  | Va = | 77.4 | kip
Allowed Deflection |  | Da = | 1.2 | in |  |  | Da = | 1.2 | in
Beam Selection, W: |  |  | W30X90 |  |  |  |  | W30X90 |  | Capacity
|  | fMn | 1060 | kip.ft |  |  | Mpx/Wb = | 706 | kip.ft | AISC 14th | Table | 3-2
|  | fVn | 374 | kip |  |  | Vnx/Wv = | 249 | kip | AISC 14th | Table | 3-2
Beam Depth: |  | d | 29.5 | in |  |  | d | 29.5 | in
Moment of Inertia |  | Ix = | 3610 | in4 |  |  | Ix = | 3610 | in4
|  | Iy = | 115 | in4 |  |  | Iy = | 115 | in4
Largest M.I = |  | Ix = | 3610 | in4 |  |  | Ix = | 3610 | in4
Beam Deflection: |  | DTL = | 0.00095248 | in |  |  | DTL = | 0.60972 | in
Design Check:
Flexure: |  | fMn>Mu? | YES |  |  |  | Mnx/Wb > Ma ? | YES |  | Design Check
Shear: |  | fVn>Vu? | YES |  |  |  | Vnx/Wv > Va ? | YES
Deflection: |  | DTL < Da ? | YES |  |  |  | DTL < Da ? | YES
Use |  | LRFD: | W30X90 |  |  |  | ASD: | W30X90 |  | ANSWER
Check with Self-Weight
Ultimate Moment, Mu = |  |  | 942.816 | kip.ft |  |  | Ma = | 626.976 | kip.ft
Ultimate Shear, Vu = |  |  | 118.176 | kip |  |  | Va = | 78.696 | kip
Allowed Deflection |  | Da = | 0.00737 | in |  |  | Da = | 0.61614 | in
Design Check: |  | fMn>Mu? | YES |  |  |  | Mnx/Wb > Ma ? | YES |  | Design Check
|  | fVn>Vu? | YES |  |  |  | Vnx/Wv > Va ? | YES
|  | DTL < Da ? | YES |  |  |  | DTL < Da ? | YES
Use |  | LRFD: | W30X90 |  |  |  | ASD: | W30X90 |  | ANSWER
Note on E129: Ana Gouveia: add condition
Note on K129: Ana Gouveia: add condition

## Input
Problem 4.18: | [6 empty] | 6.22, 7.5, 7.6, 7.10, 7.11
Results - Design Center:
[6 empty] | Gross Yield: | ftPn= | 998.1 | kip | O.K.
[6 empty] | Tens. Rupture: | ftPn= | 659.9751 | kip | O.K.
Loads: |  | DL= | 120 | kip | W= |  | kip | Lr= |  | kip
|  | LL= | 275 | kip | E= |  | kip | R= |  | kip
[8 empty] | S= |  | kip
Member: |  | Stype= | A588 |  | Gr= | 50
Yield Strength: |  | Fy | 50 | ksi | Elastic Modulus: |  | E | 29000
Ultimate Strength: |  | Fu | 65 | ksi | LTB Coefficient (F1-1): |  | Cb | 1
Member Length: |  | L | 25 | ft | Unbraced Length: |  | Lb | 0 | ft
Channel: |  | C | C10X25 |  |  |  | Qty | 2
Channel Depth: |  | dch | 10 | in | Channel Mom. of Inertia, x |  | Ixch | 91.1 | in4
Channel Flange Width: |  | bfch | 2.89 | in | Channel Mom. of Inertia, y |  | Iych | 3.34 | in4
Channel Flange Thickness: |  | tfch | 0.436 | in | Channel Center of Mass from Y, x |  | ych | 0.617 | in4
Channel Web Thickness: |  | twch | 0.526 | in | Channel Polar Mom. of Inertia, x |  | Jch | 0.687 | in4
Channel Area: |  | Ach | 7.34 | in2 | Eccentricity of Connection |  | xbar | 0.617 | in
Plate |  | Fy | 50 | ksi |  |  | Qty | 1
Tension Plate Width: |  | wtp | 10 | in | Comp. Plate Width: |  | wcp |  | in
Tension Plate Thickness: |  | ttp | 0.75 | in | Comp. Plate Thickness: |  | tcp |  | in
|  | ft= | 0.9 |  |  |  | fc=
Connection:
Bolts |  | f= | 0.875 | in | fhole= | 0.9375 | in | d= |  | in
|  | Qty= | 2 |  | Threads=
|  | Stag= |  |  | s= | 4 | in | g= |  | in
|  | Stype= | A588 |  | Gr= | 50 |  | Fyb=
Welds:
Required: | a) | Select C10 channels for tension member
Method: | i) | Determine Controlling Load Combination
| ii) | Check for limit states
| iii) | Check slenderness Ratio
Solution:
i) | Pu = | 584 | kip
ii) | Gross Section Yielding: |  |  |  | Tensile Rupture Strength:
| Ag= | 22.18 | in2 |  | An= | 18.576 | in2
| Pn= | 1109 | kip |  | U= | 0.92288
| ftPn= | 998.1 | kip |  | Pn= | 733.3056 | kip
[5 empty] | ftPn= | 659.9751 | kip
iii) | Slenderness Ratio:
Built Up Section Properties
Total Area: |  | ATOT | 22.18 | in2 | Neutral Axis: |  | Y | #VALUE! | in
Depth: |  | D | #VALUE! | in | ccomp: |  | ccomp | #VALUE! | in
h0 |  | h0 | 0 | in | ctens: |  | ctens | #VALUE! | in
Moment of Inertia, x |  | Ix | #VALUE! | in4 | Moment of Inertia, y: |  | Iy | 0.687 | in4
Polar Moment of Inertia |  | J | 0 | in4 | Value used if J > 0: |  | J' | 0 | in4
Radius of Gyration, x |  | rx | #VALUE! | in | Section Modulus Comp., x |  | Sxcomp | #VALUE! | in3
Radius of Gyration, y: |  | ry | 0.17599 | in | Section Modulus Tension, x |  | Sxtens | #VALUE! | in3
Plastic Modulus' |  | Z'x | #VALUE! | in3 | Plastic Modulus |  | Zx | #VALUE! | in3
Problem 6.22:
Required:
Method:
Solution:
Problem 7.5:
Required:
Method:
Solution:
Problem 7.6:
Required:
Method:
Solution:
Problem 7.10:
Required:
Method:
Solution:
Problem 7.11:
Required:
Method:
Solution:
Note on H78: Ana C. Gouveia: Value Used if J required to be > 0

## W
1 | 2 | 3 | 4 | 5 | 6 | 7 | 8 | 9 | 10 | 11 | 12 | 13 | 14 | 15 | 16 | 17 | 18 | 19 | 20 | 21 | 22 | 23 | 24 | 25 | 26 | 27 | 28 | 29 | 30 | 31 | 32 | 33 | 34 | 35 | 36 | 37 | 38 | 39 | 40 | 41 | 42 | 43 | 44 | 45 | 46 | 47 | 48 | 49 | 50 | 51 | 52 | 53 | 54 | 55 | 56 | 57 | 58 | 59 | 60 | 61 | 62 | 63 | 64 | 65 | 66 | 67 | 68 | 69 | 70 | 71 | 72 | 73 | 74 | 75 | 76 | 77 | 78 | 79 | 80 | 81 | 82 | 83 | 84 | 85 | 86 | 87 | 88 | 89 | 90 | 91 | 92 | 93 | 94 | 95 | 96 | 97 | 98 | 99 | 100 | 101 | 102 | 103 | 104 | 105 | 106 | 107 | 108 | 109 | 110 | 111 | 112 | 113 | 114 | 115 | 116 | 117 | 118 | 119 | 120 | 121 | 122 | 123 | 124 | 125 | 126 | 127 | 128 | 129 | 130 | 131 | 132 | 133 | 134 | 135 | 136 | 137 | 138 | 139 | 140 | 141 | 142 | 143 | 144 | 145 | 146 | 147 | 148 | 149 | 150 | 151 | 152 | 153 | 154
AISC_Manual_Label | T_F | W | A | d | ddet | Ht | h | OD | bf | bfdet | B | b | ID | tw | twdet | twdet/2 | tf | tfdet | t | tnom | tdes | kdes | kdet | k1 | x | y | eo | xp | yp | bf/2tf | b/t | b/tdes | h/tw | h/tdes | D/t | Ix | Zx | Sx | rx | Iy | Zy | Sy | ry | Iz | rz | Sz | J | Cw | C | Wno | Sw1 | Sw2 | Sw3 | Qf | Qw | ro | H | tan(α) | Qs | Iw | zA | zB | zC | wA | wB | wC | SwA | SwB | SwC | SzA | SzB | SzC | rts | ho | PA | PB | EDI_Std_Nomenclature | AISC_Manual_Label | W | A | d | ddet | Ht | h | OD | bf | bfdet | B | b | ID | tw | twdet | twdet/2 | tf | tfdet | t | tnom | tdes | kdes | kdet | k1 | x | y | eo | xp | yp | bf/2tf | b/t | b/tdes | h/tw | h/tdes | D/t | Ix / 106 | Zx / 103 | Sx / 103 | rx | Iy / 106 | Zy / 103 | Sy / 103 | ry | Iz / 106 | rz | Sz / 103 | J / 103 | Cw / 109 | C / 103 | Wno | Sw1 / 106 | Sw2 / 106 | Sw3 / 106 | Qf / 103 | Qw / 103 | ro | H | tan(α) | Qs | Iw / 106 | zA | zB | zC | wA | wB | wC | SwA / 103 | SwB / 103 | SwC / 103 | SzA / 103 | SzB / 103 | SzC / 103 | rts | ho | PA | PB
W44X335 | F | 335 | 98.5 | 44 | 44 | – | – | – | 15.9 | 16 | – | – | – | 1.03 | 1 | 0.5 | 1.77 | 1.75 | – | – | – | 2.56 | 2.625 | 1.3125 | – | – | – | – | – | 4.5 | – | – | 38 | – | – | 31100 | 1620 | 1410 | 17.8 | 1200 | 236 | 150 | 3.49 | – | – | – | 74.7 | 535000 | – | 168 | 1180 | – | – | 278 | 805 | – | – | – | – | – | – | – | – | – | – | – | – | – | – | – | – | – | 4.24 | 42.2 | 132 | 148 | W1100X499 | W1100X499 | 499 | 63500 | 1120 | 1120 | – | – | – | 404 | 406 | – | – | – | 26.2 | 25.4 | 12.7 | 45 | 44.4 | – | – | – | 65 | 66.7 | 33.3 | – | – | – | – | – | 4.5 | – | – | 38 | – | – | 12900 | 26500 | 23100 | 452 | 499 | 3870 | 2460 | 88.6 | – | – | – | 31100 | 144000 | – | 108000 | 491 | – | – | 4560 | 13200 | – | – | – | – | – | – | – | – | – | – | – | – | – | – | – | – | – | 108 | 1070 | 3350 | 3760
W44X290 | F | 290 | 85.4 | 43.6 | 43.625 | – | – | – | 15.8 | 15.875 | – | – | – | 0.865 | 0.875 | 0.4375 | 1.58 | 1.5625 | – | – | – | 2.36 | 2.4375 | 1.25 | – | – | – | – | – | 5.02 | – | – | 45 | – | – | 27000 | 1410 | 1240 | 17.8 | 1040 | 205 | 132 | 3.49 | – | – | – | 50.9 | 461000 | – | 166 | 1040 | – | – | 248 | 701 | – | – | – | – | – | – | – | – | – | – | – | – | – | – | – | – | – | 4.2 | 42 | 131 | 147 | W1100X433 | W1100X433 | 433 | 55100 | 1110 | 1110 | – | – | – | 401 | 403 | – | – | – | 22 | 22.2 | 11.1 | 40.1 | 39.7 | – | – | – | 59.9 | 61.9 | 31.8 | – | – | – | – | – | 5.02 | – | – | 45 | – | – | 11200 | 23100 | 20300 | 452 | 433 | 3360 | 2160 | 88.6 | – | – | – | 21200 | 124000 | – | 107000 | 433 | – | – | 4060 | 11500 | – | – | – | – | – | – | – | – | – | – | – | – | – | – | – | – | – | 107 | 1070 | 3330 | 3730
W44X262 | F | 262 | 77.2 | 43.3 | 43.25 | – | – | – | 15.8 | 15.75 | – | – | – | 0.785 | 0.8125 | 0.4375 | 1.42 | 1.4375 | – | – | – | 2.2 | 2.25 | 1.1875 | – | – | – | – | – | 5.57 | – | – | 49.6 | – | – | 24100 | 1270 | 1110 | 17.7 | 923 | 182 | 117 | 3.47 | – | – | – | 37.3 | 405000 | – | 165 | 928 | – | – | 223 | 630 | – | – | – | – | – | – | – | – | – | – | – | – | – | – | – | – | – | 4.17 | 41.9 | 131 | 147 | W1100X390 | W1100X390 | 390 | 49800 | 1100 | 1100 | – | – | – | 401 | 400 | – | – | – | 19.9 | 20.6 | 11.1 | 36.1 | 36.5 | – | – | – | 55.9 | 57.2 | 30.2 | – | – | – | – | – | 5.57 | – | – | 49.6 | – | – | 10000 | 20800 | 18200 | 450 | 384 | 2980 | 1920 | 88.1 | – | – | – | 15500 | 109000 | – | 106000 | 386 | – | – | 3650 | 10300 | – | – | – | – | – | – | – | – | – | – | – | – | – | – | – | – | – | 106 | 1060 | 3330 | 3730
W44X230 | F | 230 | 67.8 | 42.9 | 42.875 | – | – | – | 15.8 | 15.75 | – | – | – | 0.71 | 0.6875 | 0.375 | 1.22 | 1.25 | – | – | – | 2.01 | 2.0625 | 1.1875 | – | – | – | – | – | 6.45 | – | – | 54.8 | – | – | 20800 | 1100 | 971 | 17.5 | 796 | 157 | 101 | 3.43 | – | – | – | 24.9 | 346000 | – | 165 | 793 | – | – | 192 | 547 | – | – | – | – | – | – | – | – | – | – | – | – | – | – | – | – | – | 4.13 | 41.7 | 130 | 146 | W1100X343 | W1100X343 | 343 | 43700 | 1090 | 1090 | – | – | – | 401 | 400 | – | – | – | 18 | 17.5 | 9.52 | 31 | 31.8 | – | – | – | 51.1 | 52.4 | 30.2 | – | – | – | – | – | 6.45 | – | – | 54.8 | – | – | 8660 | 18000 | 15900 | 445 | 331 | 2570 | 1660 | 87.1 | – | – | – | 10400 | 92900 | – | 106000 | 330 | – | – | 3150 | 8960 | – | – | – | – | – | – | – | – | – | – | – | – | – | – | – | – | – | 105 | 1060 | 3300 | 3710
W40X593 | T | 593 | 174 | 43 | 43 | – | – | – | 16.7 | 16.75 | – | – | – | 1.79 | 1.8125 | 0.9375 | 3.23 | 3.25 | – | – | – | 4.41 | 4.5 | 2.125 | – | – | – | – | – | 2.58 | – | – | 19.1 | – | – | 50400 | 2760 | 2340 | 17 | 2520 | 481 | 302 | 3.8 | – | – | – | 445 | 997000 | – | 166 | 2240 | – | – | 479 | 1370 | – | – | – | – | – | – | – | – | – | – | – | – | – | – | – | – | – | 4.63 | 39.8 | 130 | 147 | W1000X883 | W1000X883 | 883 | 112000 | 1090 | 1090 | – | – | – | 424 | 425 | – | – | – | 45.5 | 46 | 23.8 | 82 | 82.6 | – | – | – | 112 | 114 | 54 | – | – | – | – | – | 2.58 | – | – | 19.1 | – | – | 21000 | 45200 | 38300 | 432 | 1050 | 7880 | 4950 | 96.5 | – | – | – | 185000 | 268000 | – | 107000 | 932 | – | – | 7850 | 22500 | – | – | – | – | – | – | – | – | – | – | – | – | – | – | – | – | – | 118 | 1010 | 3300 | 3730
W40X503 | T | 503 | 148 | 42.1 | 42 | – | – | – | 16.4 | 16.375 | – | – | – | 1.54 | 1.5625 | 0.8125 | 2.76 | 2.75 | – | – | – | 3.94 | 4 | 2 | – | – | – | – | – | 2.98 | – | – | 22.3 | – | – | 41600 | 2320 | 1980 | 16.8 | 2040 | 394 | 249 | 3.72 | – | – | – | 277 | 789000 | – | 161 | 1830 | – | – | 403 | 1150 | – | – | – | – | – | – | – | – | – | – | – | – | – | – | – | – | – | 4.5 | 39.3 | 129 | 145 | W1000X748 | W1000X748 | 748 | 95500 | 1070 | 1070 | – | – | – | 417 | 416 | – | – | – | 39.1 | 39.7 | 20.6 | 70.1 | 69.8 | – | – | – | 100 | 102 | 50.8 | – | – | – | – | – | 2.98 | – | – | 22.3 | – | – | 17300 | 38000 | 32400 | 427 | 849 | 6460 | 4080 | 94.5 | – | – | – | 115000 | 212000 | – | 104000 | 762 | – | – | 6600 | 18800 | – | – | – | – | – | – | – | – | – | – | – | – | – | – | – | – | – | 114 | 998 | 3280 | 3680
W40X431 | T | 431 | 127 | 41.3 | 41.25 | – | – | – | 16.2 | 16.25 | – | – | – | 1.34 | 1.3125 | 0.6875 | 2.36 | 2.375 | – | – | – | 3.54 | 3.625 | 1.875 | – | – | – | – | – | 3.44 | – | – | 25.5 | – | – | 34800 | 1960 | 1690 | 16.6 | 1690 | 328 | 208 | 3.65 | – | – | – | 177 | 638000 | – | 158 | 1510 | – | – | 341 | 969 | – | – | – | – | – | – | – | – | – | – | – | – | – | – | – | – | – | 4.41 | 38.9 | 127 | 143 | W1000X642 | W1000X642 | 642 | 81900 | 1050 | 1050 | – | – | – | 411 | 413 | – | – | – | 34 | 33.3 | 17.5 | 59.9 | 60.3 | – | – | – | 89.9 | 92.1 | 47.6 | – | – | – | – | – | 3.44 | – | – | 25.5 | – | – | 14500 | 32100 | 27700 | 422 | 703 | 5370 | 3410 | 92.7 | – | – | – | 73700 | 171000 | – | 102000 | 629 | – | – | 5590 | 15900 | – | – | – | – | – | – | – | – | – | – | – | – | – | – | – | – | – | 112 | 988 | 3230 | 3630
W40X397 | T | 397 | 117 | 41 | 41 | – | – | – | 16.1 | 16.125 | – | – | – | 1.22 | 1.25 | 0.625 | 2.2 | 2.1875 | – | – | – | 3.38 | 3.5 | 1.8125 | – | – | – | – | – | 3.66 | – | – | 28 | – | – | 32000 | 1800 | 1560 | 16.6 | 1540 | 300 | 191 | 3.64 | – | – | – | 142 | 579000 | – | 156 | 1380 | – | – | 318 | 891 | – | – | – | – | – | – | – | – | – | – | – | – | – | – | – | – | – | 4.38 | 38.8 | 126 | 142 | W1000X591 | W1000X591 | 591 | 75500 | 1040 | 1040 | – | – | – | 409 | 410 | – | – | – | 31 | 31.8 | 15.9 | 55.9 | 55.6 | – | – | – | 85.9 | 88.9 | 46 | – | – | – | – | – | 3.66 | – | – | 28 | – | – | 13300 | 29500 | 25600 | 422 | 641 | 4920 | 3130 | 92.5 | – | – | – | 59100 | 155000 | – | 101000 | 574 | – | – | 5210 | 14600 | – | – | – | – | – | – | – | – | – | – | – | – | – | – | – | – | – | 111 | 986 | 3200 | 3610
W40X372 | T | 372 | 110 | 40.6 | 40.625 | – | – | – | 16.1 | 16.125 | – | – | – | 1.16 | 1.1875 | 0.625 | 2.05 | 2.0625 | – | – | – | 3.23 | 3.3125 | 1.8125 | – | – | – | – | – | 3.93 | – | – | 29.5 | – | – | 29600 | 1680 | 1460 | 16.5 | 1420 | 277 | 177 | 3.6 | – | – | – | 116 | 528000 | – | 155 | 1280 | – | – | 295 | 829 | – | – | – | – | – | – | – | – | – | – | – | – | – | – | – | – | – | 4.33 | 38.6 | 125 | 141 | W1000X554 | W1000X554 | 554 | 71000 | 1030 | 1030 | – | – | – | 409 | 410 | – | – | – | 29.5 | 30.2 | 15.9 | 52.1 | 52.4 | – | – | – | 82 | 84.1 | 46 | – | – | – | – | – | 3.93 | – | – | 29.5 | – | – | 12300 | 27500 | 23900 | 419 | 591 | 4540 | 2900 | 91.4 | – | – | – | 48300 | 142000 | – | 100000 | 533 | – | – | 4830 | 13600 | – | – | – | – | – | – | – | – | – | – | – | – | – | – | – | – | – | 110 | 980 | 3180 | 3580
W40X362 | T | 362 | 106 | 40.6 | 40.5 | – | – | – | 16 | 16 | – | – | – | 1.12 | 1.125 | 0.5625 | 2.01 | 2 | – | – | – | 3.19 | 3.25 | 1.75 | – | – | – | – | – | 3.99 | – | – | 30.5 | – | – | 28900 | 1640 | 1420 | 16.5 | 1380 | 270 | 173 | 3.6 | – | – | – | 109 | 513000 | – | 154 | 1240 | – | – | 289 | 808 | – | – | – | – | – | – | – | – | – | – | – | – | – | – | – | – | – | 4.33 | 38.6 | 125 | 141 | W1000X539 | W1000X539 | 539 | 68400 | 1030 | 1030 | – | – | – | 406 | 406 | – | – | – | 28.4 | 28.6 | 14.3 | 51.1 | 50.8 | – | – | – | 81 | 82.6 | 44.5 | – | – | – | – | – | 3.99 | – | – | 30.5 | – | – | 12000 | 26900 | 23300 | 419 | 574 | 4420 | 2830 | 91.4 | – | – | – | 45400 | 138000 | – | 99400 | 516 | – | – | 4740 | 13200 | – | – | – | – | – | – | – | – | – | – | – | – | – | – | – | – | – | 110 | 980 | 3180 | 3580
W40X324 | F | 324 | 95.3 | 40.2 | 40.125 | – | – | – | 15.9 | 15.875 | – | – | – | 1 | 1 | 0.5 | 1.81 | 1.8125 | – | – | – | 2.99 | 3.0625 | 1.6875 | – | – | – | – | – | 4.4 | – | – | 34.2 | – | – | 25600 | 1460 | 1280 | 16.4 | 1220 | 239 | 153 | 3.58 | – | – | – | 79.4 | 448000 | – | 153 | 1100 | – | – | 259 | 720 | – | – | – | – | – | – | – | – | – | – | – | – | – | – | – | – | – | 4.27 | 38.4 | 124 | 140 | W1000X483 | W1000X483 | 483 | 61500 | 1020 | 1020 | – | – | – | 404 | 403 | – | – | – | 25.4 | 25.4 | 12.7 | 46 | 46 | – | – | – | 75.9 | 77.8 | 42.9 | – | – | – | – | – | 4.4 | – | – | 34.2 | – | – | 10700 | 23900 | 21000 | 417 | 508 | 3920 | 2510 | 90.9 | – | – | – | 33000 | 120000 | – | 98700 | 458 | – | – | 4240 | 11800 | – | – | – | – | – | – | – | – | – | – | – | – | – | – | – | – | – | 108 | 975 | 3150 | 3560
W40X297 | F | 297 | 87.3 | 39.8 | 39.875 | – | – | – | 15.8 | 15.875 | – | – | – | 0.93 | 0.9375 | 0.5 | 1.65 | 1.625 | – | – | – | 2.83 | 2.9375 | 1.6875 | – | – | – | – | – | 4.8 | – | – | 36.8 | – | – | 23200 | 1330 | 1170 | 16.3 | 1090 | 215 | 138 | 3.54 | – | – | – | 61.2 | 399000 | – | 151 | 982 | – | – | 234 | 652 | – | – | – | – | – | – | – | – | – | – | – | – | – | – | – | – | – | 4.22 | 38.2 | 123 | 139 | W1000X443 | W1000X443 | 443 | 56300 | 1010 | 1010 | – | – | – | 401 | 403 | – | – | – | 23.6 | 23.8 | 12.7 | 41.9 | 41.3 | – | – | – | 71.9 | 74.6 | 42.9 | – | – | – | – | – | 4.8 | – | – | 36.8 | – | – | 9660 | 21800 | 19200 | 414 | 454 | 3520 | 2260 | 89.9 | – | – | – | 25500 | 107000 | – | 97400 | 409 | – | – | 3830 | 10700 | – | – | – | – | – | – | – | – | – | – | – | – | – | – | – | – | – | 107 | 970 | 3120 | 3530
W40X277 | F | 277 | 81.5 | 39.7 | 39.75 | – | – | – | 15.8 | 15.875 | – | – | – | 0.83 | 0.8125 | 0.4375 | 1.58 | 1.5625 | – | – | – | 2.76 | 2.875 | 1.625 | – | – | – | – | – | 5.03 | – | – | 41.2 | – | – | 21900 | 1250 | 1100 | 16.4 | 1040 | 204 | 132 | 3.58 | – | – | – | 51.5 | 379000 | – | 151 | 940 | – | – | 225 | 614 | – | – | – | – | – | – | – | – | – | – | – | – | – | – | – | – | – | 4.25 | 38.1 | 123 | 139 | W1000X412 | W1000X412 | 412 | 52600 | 1010 | 1010 | – | – | – | 401 | 403 | – | – | – | 21.1 | 20.6 | 11.1 | 40.1 | 39.7 | – | – | – | 70.1 | 73 | 41.3 | – | – | – | – | – | 5.03 | – | – | 41.2 | – | – | 9120 | 20500 | 18000 | 417 | 433 | 3340 | 2160 | 90.9 | – | – | – | 21400 | 102000 | – | 97400 | 391 | – | – | 3690 | 10100 | – | – | – | – | – | – | – | – | – | – | – | – | – | – | – | – | – | 108 | 968 | 3120 | 3530
W40X249 | F | 249 | 73.5 | 39.4 | 39.375 | – | – | – | 15.8 | 15.75 | – | – | – | 0.75 | 0.75 | 0.375 | 1.42 | 1.4375 | – | – | – | 2.6 | 2.6875 | 1.5625 | – | – | – | – | – | 5.55 | – | – | 45.6 | – | – | 19600 | 1120 | 993 | 16.3 | 926 | 182 | 118 | 3.55 | – | – | – | 38.1 | 334000 | – | 150 | 841 | – | – | 203 | 551 | – | – | – | – | – | – | – | – | – | – | – | – | – | – | – | – | – | 4.21 | 38 | 122 | 138 | W1000X371 | W1000X371 | 371 | 47400 | 1000 | 1000 | – | – | – | 401 | 400 | – | – | – | 19.1 | 19 | 9.52 | 36.1 | 36.5 | – | – | – | 66 | 68.3 | 39.7 | – | – | – | – | – | 5.55 | – | – | 45.6 | – | – | 8160 | 18400 | 16300 | 414 | 385 | 2980 | 1930 | 90.2 | – | – | – | 15900 | 89700 | – | 96800 | 350 | – | – | 3330 | 9030 | – | – | – | – | – | – | – | – | – | – | – | – | – | – | – | – | – | 107 | 965 | 3100 | 3510
W40X215 | F | 215 | 63.5 | 39 | 39 | – | – | – | 15.8 | 15.75 | – | – | – | 0.65 | 0.625 | 0.3125 | 1.22 | 1.25 | – | – | – | 2.4 | 2.5 | 1.5625 | – | – | – | – | – | 6.45 | – | – | 52.6 | – | – | 16700 | 964 | 859 | 16.2 | 803 | 156 | 101 | 3.54 | – | – | – | 24.8 | 284000 | – | 149 | 719 | – | – | 175 | 473 | – | – | – | – | – | – | – | – | – | – | – | – | – | – | – | – | – | 4.19 | 37.8 | 122 | 138 | W1000X321 | W1000X321 | 321 | 41000 | 991 | 991 | – | – | – | 401 | 400 | – | – | – | 16.5 | 15.9 | 7.94 | 31 | 31.8 | – | – | – | 61 | 63.5 | 39.7 | – | – | – | – | – | 6.45 | – | – | 52.6 | – | – | 6950 | 15800 | 14100 | 411 | 334 | 2560 | 1660 | 89.9 | – | – | – | 10300 | 76300 | – | 96100 | 299 | – | – | 2870 | 7750 | – | – | – | – | – | – | – | – | – | – | – | – | – | – | – | – | – | 106 | 960 | 3100 | 3510
W40X199 | F | 199 | 58.8 | 38.7 | 38.625 | – | – | – | 15.8 | 15.75 | – | – | – | 0.65 | 0.625 | 0.3125 | 1.07 | 1.0625 | – | – | – | 2.25 | 2.3125 | 1.5625 | – | – | – | – | – | 7.39 | – | – | 52.6 | – | – | 14900 | 869 | 770 | 16 | 695 | 137 | 88.2 | 3.45 | – | – | – | 18.3 | 246000 | – | 149 | 628 | – | – | 153 | 427 | – | – | – | – | – | – | – | – | – | – | – | – | – | – | – | – | – | 4.12 | 37.6 | 121 | 137 | W1000X296 | W1000X296 | 296 | 37900 | 983 | 981 | – | – | – | 401 | 400 | – | – | – | 16.5 | 15.9 | 7.94 | 27.2 | 27 | – | – | – | 57.2 | 58.7 | 39.7 | – | – | – | – | – | 7.39 | – | – | 52.6 | – | – | 6200 | 14200 | 12600 | 406 | 289 | 2250 | 1450 | 87.6 | – | – | – | 7620 | 66100 | – | 96100 | 261 | – | – | 2510 | 7000 | – | – | – | – | – | – | – | – | – | – | – | – | – | – | – | – | – | 105 | 955 | 3070 | 3480
W40X392 | T | 392 | 116 | 41.6 | 41.625 | – | – | – | 12.4 | 12.375 | – | – | – | 1.42 | 1.4375 | 0.75 | 2.52 | 2.5 | – | – | – | 3.7 | 3.8125 | 1.9375 | – | – | – | – | – | 2.45 | – | – | 24.1 | – | – | 29900 | 1710 | 1440 | 16.1 | 803 | 212 | 130 | 2.64 | – | – | – | 172 | 306000 | – | 121 | 946 | – | – | 270 | 848 | – | – | – | – | – | – | – | – | – | – | – | – | – | – | – | – | – | 3.3 | 39.1 | 116 | 128 | W1000X584 | W1000X584 | 584 | 74800 | 1060 | 1060 | – | – | – | 315 | 314 | – | – | – | 36.1 | 36.5 | 19 | 64 | 63.5 | – | – | – | 94 | 96.8 | 49.2 | – | – | – | – | – | 2.45 | – | – | 24.1 | – | – | 12400 | 28000 | 23600 | 409 | 334 | 3470 | 2130 | 67.1 | – | – | – | 71600 | 82200 | – | 78100 | 394 | – | – | 4420 | 13900 | – | – | – | – | – | – | – | – | – | – | – | – | – | – | – | – | – | 83.8 | 993 | 2950 | 3250
W40X331 | T | 331 | 97.7 | 40.8 | 40.75 | – | – | – | 12.2 | 12.125 | – | – | – | 1.22 | 1.25 | 0.625 | 2.13 | 2.125 | – | – | – | 3.31 | 3.375 | 1.8125 | – | – | – | – | – | 2.86 | – | – | 28 | – | – | 24700 | 1430 | 1210 | 15.9 | 644 | 172 | 106 | 2.57 | – | – | – | 105 | 241000 | – | 118 | 766 | – | – | 226 | 706 | – | – | – | – | – | – | – | – | – | – | – | – | – | – | – | – | – | 3.21 | 38.7 | 114 | 126 | W1000X494 | W1000X494 | 494 | 63000 | 1040 | 1040 | – | – | – | 310 | 308 | – | – | – | 31 | 31.8 | 15.9 | 54.1 | 54 | – | – | – | 84.1 | 85.7 | 46 | – | – | – | – | – | 2.86 | – | – | 28 | – | – | 10300 | 23400 | 19800 | 404 | 268 | 2820 | 1740 | 65.3 | – | – | – | 43700 | 64700 | – | 76100 | 319 | – | – | 3700 | 11600 | – | – | – | – | – | – | – | – | – | – | – | – | – | – | – | – | – | 81.5 | 983 | 2900 | 3200
W40X327 | T | 327 | 95.9 | 40.8 | 40.75 | – | – | – | 12.1 | 12.125 | – | – | – | 1.18 | 1.1875 | 0.625 | 2.13 | 2.125 | – | – | – | 3.31 | 3.375 | 1.8125 | – | – | – | – | – | 2.85 | – | – | 29 | – | – | 24500 | 1410 | 1200 | 16 | 640 | 170 | 105 | 2.58 | – | – | – | 103 | 239000 | – | 117 | 754 | – | – | 225 | 695 | – | – | – | – | – | – | – | – | – | – | – | – | – | – | – | – | – | 3.21 | 38.7 | 114 | 126 | W1000X486 | W1000X486 | 486 | 61900 | 1040 | 1040 | – | – | – | 307 | 308 | – | – | – | 30 | 30.2 | 15.9 | 54.1 | 54 | – | – | – | 84.1 | 85.7 | 46 | – | – | – | – | – | 2.85 | – | – | 29 | – | – | 10200 | 23100 | 19700 | 406 | 266 | 2790 | 1720 | 65.5 | – | – | – | 42900 | 64200 | – | 75500 | 314 | – | – | 3690 | 11400 | – | – | – | – | – | – | – | – | – | – | – | – | – | – | – | – | – | 81.5 | 983 | 2900 | 3200
W40X294 | F | 294 | 86.2 | 40.4 | 40.375 | – | – | – | 12 | 12 | – | – | – | 1.06 | 1.0625 | 0.5625 | 1.93 | 1.9375 | – | – | – | 3.11 | 3.1875 | 1.75 | – | – | – | – | – | 3.11 | – | – | 32.2 | – | – | 21900 | 1270 | 1080 | 15.9 | 562 | 150 | 93.5 | 2.55 | – | – | – | 76.6 | 208000 | – | 115 | 668 | – | – | 203 | 622 | – | – | – | – | – | – | – | – | – | – | – | – | – | – | – | – | – | 3.16 | 38.5 | 113 | 125 | W1000X438 | W1000X438 | 438 | 55600 | 1030 | 1030 | – | – | – | 305 | 305 | – | – | – | 26.9 | 27 | 14.3 | 49 | 49.2 | – | – | – | 79 | 81 | 44.5 | – | – | – | – | – | 3.11 | – | – | 32.2 | – | – | 9120 | 20800 | 17700 | 404 | 234 | 2460 | 1530 | 64.8 | – | – | – | 31900 | 55900 | – | 74200 | 278 | – | – | 3330 | 10200 | – | – | – | – | – | – | – | – | – | – | – | – | – | – | – | – | – | 80.3 | 978 | 2870 | 3180
W40X278 | F | 278 | 82.3 | 40.2 | 40.125 | – | – | – | 12 | 12 | – | – | – | 1.03 | 1 | 0.5 | 1.81 | 1.8125 | – | – | – | 2.99 | 3.0625 | 1.75 | – | – | – | – | – | 3.31 | – | – | 33.3 | – | – | 20500 | 1190 | 1020 | 15.8 | 521 | 140 | 87.1 | 2.52 | – | – | – | 65 | 192000 | – | 115 | 622 | – | – | 190 | 587 | – | – | – | – | – | – | – | – | – | – | – | – | – | – | – | – | – | 3.13 | 38.4 | 112 | 124 | W1000X415 | W1000X415 | 415 | 53100 | 1020 | 1020 | – | – | – | 305 | 305 | – | – | – | 26.2 | 25.4 | 12.7 | 46 | 46 | – | – | – | 75.9 | 77.8 | 44.5 | – | – | – | – | – | 3.31 | – | – | 33.3 | – | – | 8530 | 19500 | 16700 | 401 | 217 | 2290 | 1430 | 64 | – | – | – | 27100 | 51600 | – | 74200 | 259 | – | – | 3110 | 9620 | – | – | – | – | – | – | – | – | – | – | – | – | – | – | – | – | – | 79.5 | 975 | 2840 | 3150
W40X264 | F | 264 | 77.4 | 40 | 40 | – | – | – | 11.9 | 11.875 | – | – | – | 0.96 | 0.9375 | 0.5 | 1.73 | 1.75 | – | – | – | 2.91 | 3 | 1.6875 | – | – | – | – | – | 3.45 | – | – | 35.6 | – | – | 19400 | 1130 | 971 | 15.8 | 493 | 132 | 82.6 | 2.52 | – | – | – | 56.1 | 181000 | – | 114 | 589 | – | – | 182 | 555 | – | – | – | – | – | – | – | – | – | – | – | – | – | – | – | – | – | 3.12 | 38.3 | 112 | 124 | W1000X393 | W1000X393 | 393 | 49900 | 1020 | 1020 | – | – | – | 302 | 302 | – | – | – | 24.4 | 23.8 | 12.7 | 43.9 | 44.4 | – | – | – | 73.9 | 76.2 | 42.9 | – | – | – | – | – | 3.45 | – | – | 35.6 | – | – | 8070 | 18500 | 15900 | 401 | 205 | 2160 | 1350 | 64 | – | – | – | 23400 | 48600 | – | 73500 | 245 | – | – | 2980 | 9090 | – | – | – | – | – | – | – | – | – | – | – | – | – | – | – | – | – | 79.2 | 973 | 2840 | 3150
W40X235 | F | 235 | 69.1 | 39.7 | 39.75 | – | – | – | 11.9 | 11.875 | – | – | – | 0.83 | 0.8125 | 0.4375 | 1.58 | 1.5625 | – | – | – | 2.76 | 2.875 | 1.625 | – | – | – | – | – | 3.77 | – | – | 41.2 | – | – | 17400 | 1010 | 875 | 15.9 | 444 | 118 | 74.6 | 2.54 | – | – | – | 41.3 | 161000 | – | 113 | 530 | – | – | 166 | 495 | – | – | – | – | – | – | – | – | – | – | – | – | – | – | – | – | – | 3.11 | 38.1 | 111 | 123 | W1000X350 | W1000X350 | 350 | 44600 | 1010 | 1010 | – | – | – | 302 | 302 | – | – | – | 21.1 | 20.6 | 11.1 | 40.1 | 39.7 | – | – | – | 70.1 | 73 | 41.3 | – | – | – | – | – | 3.77 | – | – | 41.2 | – | – | 7240 | 16600 | 14300 | 404 | 185 | 1930 | 1220 | 64.5 | – | – | – | 17200 | 43200 | – | 72900 | 221 | – | – | 2720 | 8110 | – | – | – | – | – | – | – | – | – | – | – | – | – | – | – | – | – | 79 | 968 | 2820 | 3120
W40X211 | F | 211 | 62.1 | 39.4 | 39.375 | – | – | – | 11.8 | 11.75 | – | – | – | 0.75 | 0.75 | 0.375 | 1.42 | 1.4375 | – | – | – | 2.6 | 2.6875 | 1.5625 | – | – | – | – | – | 4.17 | – | – | 45.6 | – | – | 15500 | 906 | 786 | 15.8 | 390 | 105 | 66.1 | 2.51 | – | – | – | 30.4 | 141000 | – | 112 | 468 | – | – | 148 | 442 | – | – | – | – | – | – | – | – | – | – | – | – | – | – | – | – | – | 3.07 | 38 | 110 | 122 | W1000X314 | W1000X314 | 314 | 40100 | 1000 | 1000 | – | – | – | 300 | 298 | – | – | – | 19.1 | 19 | 9.52 | 36.1 | 36.5 | – | – | – | 66 | 68.3 | 39.7 | – | – | – | – | – | 4.17 | – | – | 45.6 | – | – | 6450 | 14800 | 12900 | 401 | 162 | 1720 | 1080 | 63.8 | – | – | – | 12700 | 37900 | – | 72300 | 195 | – | – | 2430 | 7240 | – | – | – | – | – | – | – | – | – | – | – | – | – | – | – | – | – | 78 | 965 | 2790 | 3100
W40X183 | F | 183 | 53.3 | 39 | 39 | – | – | – | 11.8 | 11.75 | – | – | – | 0.65 | 0.625 | 0.3125 | 1.2 | 1.1875 | – | – | – | 2.38 | 2.5 | 1.5625 | – | – | – | – | – | 4.92 | – | – | 52.6 | – | – | 13200 | 774 | 675 | 15.7 | 331 | 88.3 | 56 | 2.49 | – | – | – | 19.3 | 118000 | – | 112 | 395 | – | – | 126 | 376 | – | – | – | – | – | – | – | – | – | – | – | – | – | – | – | – | – | 3.04 | 37.8 | 110 | 122 | W1000X272 | W1000X272 | 272 | 34400 | 991 | 991 | – | – | – | 300 | 298 | – | – | – | 16.5 | 15.9 | 7.94 | 30.5 | 30.2 | – | – | – | 60.5 | 63.5 | 39.7 | – | – | – | – | – | 4.92 | – | – | 52.6 | – | – | 5490 | 12700 | 11100 | 399 | 138 | 1450 | 918 | 63.2 | – | – | – | 8030 | 31700 | – | 72300 | 164 | – | – | 2060 | 6160 | – | – | – | – | – | – | – | – | – | – | – | – | – | – | – | – | – | 77.2 | 960 | 2790 | 3100
W40X167 | F | 167 | 49.3 | 38.6 | 38.625 | – | – | – | 11.8 | 11.75 | – | – | – | 0.65 | 0.625 | 0.3125 | 1.03 | 1 | – | – | – | 2.21 | 2.3125 | 1.5625 | – | – | – | – | – | 5.76 | – | – | 52.6 | – | – | 11600 | 693 | 600 | 15.3 | 283 | 76 | 47.9 | 2.4 | – | – | – | 14 | 99700 | – | 111 | 336 | – | – | 107 | 336 | – | – | – | – | – | – | – | – | – | – | – | – | – | – | – | – | – | 2.98 | 37.6 | 109 | 121 | W1000X249 | W1000X249 | 249 | 31800 | 980 | 981 | – | – | – | 300 | 298 | – | – | – | 16.5 | 15.9 | 7.94 | 26.2 | 25.4 | – | – | – | 56.1 | 58.7 | 39.7 | – | – | – | – | – | 5.76 | – | – | 52.6 | – | – | 4830 | 11400 | 9830 | 389 | 118 | 1250 | 785 | 61 | – | – | – | 5830 | 26800 | – | 71600 | 140 | – | – | 1750 | 5510 | – | – | – | – | – | – | – | – | – | – | – | – | – | – | – | – | – | 75.7 | 955 | 2770 | 3070
W40X149 | F | 149 | 43.8 | 38.2 | 38.25 | – | – | – | 11.8 | 11.75 | – | – | – | 0.63 | 0.625 | 0.3125 | 0.83 | 0.8125 | – | – | – | 2.01 | 2.125 | 1.5 | – | – | – | – | – | 7.11 | – | – | 54.3 | – | – | 9800 | 598 | 513 | 15 | 229 | 62.2 | 38.8 | 2.29 | – | – | – | 9.36 | 80000 | – | 110 | 270 | – | – | 86.7 | 288 | – | – | – | – | – | – | – | – | – | – | – | – | – | – | – | – | – | 2.89 | 37.4 | 108 | 120 | W1000X222 | W1000X222 | 222 | 28300 | 970 | 972 | – | – | – | 300 | 298 | – | – | – | 16 | 15.9 | 7.94 | 21.1 | 20.6 | – | – | – | 51.1 | 54 | 38.1 | – | – | – | – | – | 7.11 | – | – | 54.3 | – | – | 4080 | 9800 | 8410 | 381 | 95.3 | 1020 | 636 | 58.2 | – | – | – | 3900 | 21500 | – | 71000 | 112 | – | – | 1420 | 4720 | – | – | – | – | – | – | – | – | – | – | – | – | – | – | – | – | – | 73.4 | 950 | 2740 | 3050
W36X652 | T | 652 | 192 | 41.1 | 41 | – | – | – | 17.6 | 17.625 | – | – | – | 1.97 | 2 | 1 | 3.54 | 3.5625 | – | – | – | 4.49 | 4.8125 | 2.1875 | – | – | – | – | – | 2.48 | – | – | 16.3 | – | – | 50600 | 2910 | 2460 | 16.2 | 3230 | 581 | 367 | 4.1 | – | – | – | 593 | 1130000 | – | 165 | 2560 | – | – | 518 | 1450 | – | – | – | – | – | – | – | – | – | – | – | – | – | – | – | – | – | 4.96 | 37.6 | 129 | 147 | W920X970 | W920X970 | 970 | 124000 | 1040 | 1040 | – | – | – | 447 | 448 | – | – | – | 50 | 50.8 | 25.4 | 89.9 | 90.5 | – | – | – | 114 | 122 | 55.6 | – | – | – | – | – | 2.48 | – | – | 16.3 | – | – | 21100 | 47700 | 40300 | 411 | 1340 | 9520 | 6010 | 104 | – | – | – | 247000 | 303000 | – | 106000 | 1070 | – | – | 8490 | 23800 | – | – | – | – | – | – | – | – | – | – | – | – | – | – | – | – | – | 126 | 955 | 3280 | 3730
W36X529 | T | 529 | 156 | 39.8 | 39.75 | – | – | – | 17.2 | 17.25 | – | – | – | 1.61 | 1.625 | 0.8125 | 2.91 | 2.9375 | – | – | – | 3.86 | 4.1875 | 2 | – | – | – | – | – | 2.96 | – | – | 19.9 | – | – | 39600 | 2330 | 1990 | 16 | 2490 | 454 | 289 | 4 | – | – | – | 327 | 846000 | – | 159 | 1990 | – | – | 419 | 1160 | – | – | – | – | – | – | – | – | – | – | – | – | – | – | – | – | – | 4.8 | 36.9 | 127 | 144 | W920X787 | W920X787 | 787 | 101000 | 1010 | 1010 | – | – | – | 437 | 438 | – | – | – | 40.9 | 41.3 | 20.6 | 73.9 | 74.6 | – | – | – | 98 | 106 | 50.8 | – | – | – | – | – | 2.96 | – | – | 19.9 | – | – | 16500 | 38200 | 32600 | 406 | 1040 | 7440 | 4740 | 102 | – | – | – | 136000 | 227000 | – | 103000 | 828 | – | – | 6870 | 19000 | – | – | – | – | – | – | – | – | – | – | – | – | – | – | – | – | – | 122 | 937 | 3230 | 3660
W36X487 | T | 487 | 143 | 39.3 | 39.375 | – | – | – | 17.1 | 17.125 | – | – | – | 1.5 | 1.5 | 0.75 | 2.68 | 2.6875 | – | – | – | 3.63 | 4 | 1.875 | – | – | – | – | – | 3.19 | – | – | 21.4 | – | – | 36000 | 2130 | 1830 | 15.8 | 2250 | 412 | 263 | 3.96 | – | – | – | 258 | 754000 | – | 157 | 1800 | – | – | 383 | 1060 | – | – | – | – | – | – | – | – | – | – | – | – | – | – | – | – | – | 4.74 | 36.6 | 125 | 142 | W920X725 | W920X725 | 725 | 92300 | 998 | 1000 | – | – | – | 434 | 435 | – | – | – | 38.1 | 38.1 | 19 | 68.1 | 68.3 | – | – | – | 92.2 | 102 | 47.6 | – | – | – | – | – | 3.19 | – | – | 21.4 | – | – | 15000 | 34900 | 30000 | 401 | 937 | 6750 | 4310 | 101 | – | – | – | 107000 | 202000 | – | 101000 | 749 | – | – | 6280 | 17400 | – | – | – | – | – | – | – | – | – | – | – | – | – | – | – | – | – | 120 | 930 | 3180 | 3610
W36X441 | T | 441 | 130 | 38.9 | 38.875 | – | – | – | 17 | 17 | – | – | – | 1.36 | 1.375 | 0.6875 | 2.44 | 2.4375 | – | – | – | 3.39 | 3.75 | 1.875 | – | – | – | – | – | 3.48 | – | – | 23.6 | – | – | 32100 | 1910 | 1650 | 15.7 | 1990 | 368 | 235 | 3.92 | – | – | – | 194 | 661000 | – | 154 | 1600 | – | – | 347 | 950 | – | – | – | – | – | – | – | – | – | – | – | – | – | – | – | – | – | 4.69 | 36.5 | 124 | 141 | W920X656 | W920X656 | 656 | 83900 | 988 | 987 | – | – | – | 432 | 432 | – | – | – | 34.5 | 34.9 | 17.5 | 62 | 61.9 | – | – | – | 86.1 | 95.3 | 47.6 | – | – | – | – | – | 3.48 | – | – | 23.6 | – | – | 13400 | 31300 | 27000 | 399 | 828 | 6030 | 3850 | 99.6 | – | – | – | 80700 | 178000 | – | 99400 | 666 | – | – | 5690 | 15600 | – | – | – | – | – | – | – | – | – | – | – | – | – | – | – | – | – | 119 | 927 | 3150 | 3580
W36X395 | T | 395 | 116 | 38.4 | 38.375 | – | – | – | 16.8 | 16.875 | – | – | – | 1.22 | 1.25 | 0.625 | 2.2 | 2.1875 | – | – | – | 3.15 | 3.4375 | 1.8125 | – | – | – | – | – | 3.83 | – | – | 26.3 | – | – | 28500 | 1710 | 1490 | 15.7 | 1750 | 325 | 208 | 3.88 | – | – | – | 142 | 575000 | – | 152 | 1410 | – | – | 311 | 847 | – | – | – | – | – | – | – | – | – | – | – | – | – | – | – | – | – | 4.61 | 36.2 | 123 | 140 | W920X588 | W920X588 | 588 | 74800 | 975 | 975 | – | – | – | 427 | 429 | – | – | – | 31 | 31.8 | 15.9 | 55.9 | 55.6 | – | – | – | 80 | 87.3 | 46 | – | – | – | – | – | 3.83 | – | – | 26.3 | – | – | 11900 | 28000 | 24400 | 399 | 728 | 5330 | 3410 | 98.6 | – | – | – | 59100 | 154000 | – | 98100 | 587 | – | – | 5100 | 13900 | – | – | – | – | – | – | – | – | – | – | – | – | – | – | – | – | – | 117 | 919 | 3120 | 3560
W36X361 | T | 361 | 106 | 38 | 38 | – | – | – | 16.7 | 16.75 | – | – | – | 1.12 | 1.125 | 0.5625 | 2.01 | 2 | – | – | – | 2.96 | 3.3125 | 1.75 | – | – | – | – | – | 4.16 | – | – | 28.6 | – | – | 25700 | 1550 | 1350 | 15.6 | 1570 | 293 | 188 | 3.85 | – | – | – | 109 | 509000 | – | 150 | 1270 | – | – | 282 | 767 | – | – | – | – | – | – | – | – | – | – | – | – | – | – | – | – | – | 4.58 | 36 | 122 | 139 | W920X537 | W920X537 | 537 | 68400 | 965 | 965 | – | – | – | 424 | 425 | – | – | – | 28.4 | 28.6 | 14.3 | 51.1 | 50.8 | – | – | – | 75.2 | 84.1 | 44.5 | – | – | – | – | – | 4.16 | – | – | 28.6 | – | – | 10700 | 25400 | 22100 | 396 | 653 | 4800 | 3080 | 97.8 | – | – | – | 45400 | 137000 | – | 96800 | 529 | – | – | 4620 | 12600 | – | – | – | – | – | – | – | – | – | – | – | – | – | – | – | – | – | 116 | 914 | 3100 | 3530
W36X330 | F | 330 | 96.9 | 37.7 | 37.625 | – | – | – | 16.6 | 16.625 | – | – | – | 1.02 | 1 | 0.5 | 1.85 | 1.875 | – | – | – | 2.8 | 3.125 | 1.75 | – | – | – | – | – | 4.49 | – | – | 31.4 | – | – | 23300 | 1410 | 1240 | 15.5 | 1420 | 265 | 171 | 3.83 | – | – | – | 84.3 | 456000 | – | 149 | 1150 | – | – | 259 | 698 | – | – | – | – | – | – | – | – | – | – | – | – | – | – | – | – | – | 4.53 | 35.9 | 121 | 138 | W920X491 | W920X491 | 491 | 62500 | 958 | 956 | – | – | – | 422 | 422 | – | – | – | 25.9 | 25.4 | 12.7 | 47 | 47.6 | – | – | – | 71.1 | 79.4 | 44.5 | – | – | – | – | – | 4.49 | – | – | 31.4 | – | – | 9700 | 23100 | 20300 | 394 | 591 | 4340 | 2800 | 97.3 | – | – | – | 35100 | 122000 | – | 96100 | 479 | – | – | 4240 | 11400 | – | – | – | – | – | – | – | – | – | – | – | – | – | – | – | – | – | 115 | 912 | 3070 | 3510
W36X302 | F | 302 | 89 | 37.3 | 37.375 | – | – | – | 16.7 | 16.625 | – | – | – | 0.945 | 0.9375 | 0.5 | 1.68 | 1.6875 | – | – | – | 2.63 | 3 | 1.6875 | – | – | – | – | – | 4.96 | – | – | 33.9 | – | – | 21100 | 1280 | 1130 | 15.4 | 1300 | 241 | 156 | 3.82 | – | – | – | 64.3 | 412000 | – | 148 | 1040 | – | – | 235 | 635 | – | – | – | – | – | – | – | – | – | – | – | – | – | – | – | – | – | 4.53 | 35.6 | 121 | 138 | W920X449 | W920X449 | 449 | 57400 | 947 | 949 | – | – | – | 424 | 422 | – | – | – | 24 | 23.8 | 12.7 | 42.7 | 42.9 | – | – | – | 66.8 | 76.2 | 42.9 | – | – | – | – | – | 4.96 | – | – | 33.9 | – | – | 8780 | 21000 | 18500 | 391 | 541 | 3950 | 2560 | 97 | – | – | – | 26800 | 111000 | – | 95500 | 433 | – | – | 3850 | 10400 | – | – | – | – | – | – | – | – | – | – | – | – | – | – | – | – | – | 115 | 904 | 3070 | 3510
W36X282 | F | 282 | 82.9 | 37.1 | 37.125 | – | – | – | 16.6 | 16.625 | – | – | – | 0.885 | 0.875 | 0.4375 | 1.57 | 1.5625 | – | – | – | 2.52 | 2.875 | 1.625 | – | – | – | – | – | 5.29 | – | – | 36.2 | – | – | 19600 | 1190 | 1050 | 15.4 | 1200 | 223 | 144 | 3.8 | – | – | – | 52.7 | 378000 | – | 147 | 960 | – | – | 219 | 591 | – | – | – | – | – | – | – | – | – | – | – | – | – | – | – | – | – | 4.5 | 35.5 | 120 | 137 | W920X420 | W920X420 | 420 | 53500 | 942 | 943 | – | – | – | 422 | 422 | – | – | – | 22.5 | 22.2 | 11.1 | 39.9 | 39.7 | – | – | – | 64 | 73 | 41.3 | – | – | – | – | – | 5.29 | – | – | 36.2 | – | – | 8160 | 19500 | 17200 | 391 | 499 | 3650 | 2360 | 96.5 | – | – | – | 21900 | 102000 | – | 94800 | 400 | – | – | 3590 | 9680 | – | – | – | – | – | – | – | – | – | – | – | – | – | – | – | – | – | 114 | 902 | 3050 | 3480
W36X262 | F | 262 | 77.2 | 36.9 | 36.875 | – | – | – | 16.6 | 16.5 | – | – | – | 0.84 | 0.8125 | 0.4375 | 1.44 | 1.4375 | – | – | – | 2.39 | 2.75 | 1.625 | – | – | – | – | – | 5.75 | – | – | 38.2 | – | – | 17900 | 1100 | 972 | 15.3 | 1090 | 204 | 132 | 3.76 | – | – | – | 41.6 | 342000 | – | 147 | 873 | – | – | 200 | 543 | – | – | – | – | – | – | – | – | – | – | – | – | – | – | – | – | – | 4.46 | 35.5 | 120 | 137 | W920X390 | W920X390 | 390 | 49800 | 937 | 937 | – | – | – | 422 | 419 | – | – | – | 21.3 | 20.6 | 11.1 | 36.6 | 36.5 | – | – | – | 60.7 | 69.9 | 41.3 | – | – | – | – | – | 5.75 | – | – | 38.2 | – | – | 7450 | 18000 | 15900 | 389 | 454 | 3340 | 2160 | 95.5 | – | – | – | 17300 | 91800 | – | 94800 | 363 | – | – | 3280 | 8900 | – | – | – | – | – | – | – | – | – | – | – | – | – | – | – | – | – | 113 | 902 | 3050 | 3480
W36X247 | F | 247 | 72.5 | 36.7 | 36.625 | – | – | – | 16.5 | 16.5 | – | – | – | 0.8 | 0.8125 | 0.4375 | 1.35 | 1.375 | – | – | – | 2.3 | 2.625 | 1.625 | – | – | – | – | – | 6.11 | – | – | 40.1 | – | – | 16700 | 1030 | 913 | 15.2 | 1010 | 190 | 123 | 3.74 | – | – | – | 34.7 | 316000 | – | 146 | 812 | – | – | 187 | 509 | – | – | – | – | – | – | – | – | – | – | – | – | – | – | – | – | – | 4.42 | 35.4 | 120 | 136 | W920X368 | W920X368 | 368 | 46800 | 932 | 930 | – | – | – | 419 | 419 | – | – | – | 20.3 | 20.6 | 11.1 | 34.3 | 34.9 | – | – | – | 58.4 | 66.7 | 41.3 | – | – | – | – | – | 6.11 | – | – | 40.1 | – | – | 6950 | 16900 | 15000 | 386 | 420 | 3110 | 2020 | 95 | – | – | – | 14400 | 84900 | – | 94200 | 338 | – | – | 3060 | 8340 | – | – | – | – | – | – | – | – | – | – | – | – | – | – | – | – | – | 112 | 899 | 3050 | 3450
W36X231 | F | 231 | 68.2 | 36.5 | 36.5 | – | – | – | 16.5 | 16.5 | – | – | – | 0.76 | 0.75 | 0.375 | 1.26 | 1.25 | – | – | – | 2.21 | 2.5625 | 1.5625 | – | – | – | – | – | 6.54 | – | – | 42.2 | – | – | 15600 | 963 | 854 | 15.1 | 940 | 176 | 114 | 3.71 | – | – | – | 28.7 | 292000 | – | 145 | 756 | – | – | 175 | 476 | – | – | – | – | – | – | – | – | – | – | – | – | – | – | – | – | – | 4.4 | 35.2 | 120 | 136 | W920X344 | W920X344 | 344 | 44000 | 927 | 927 | – | – | – | 419 | 419 | – | – | – | 19.3 | 19 | 9.52 | 32 | 31.8 | – | – | – | 56.1 | 65.1 | 39.7 | – | – | – | – | – | 6.54 | – | – | 42.2 | – | – | 6490 | 15800 | 14000 | 384 | 391 | 2880 | 1870 | 94.2 | – | – | – | 11900 | 78400 | – | 93500 | 315 | – | – | 2870 | 7800 | – | – | – | – | – | – | – | – | – | – | – | – | – | – | – | – | – | 112 | 894 | 3050 | 3450
W36X256 | F | 256 | 75.3 | 37.4 | 37.375 | – | – | – | 12.2 | 12.25 | – | – | – | 0.96 | 0.9375 | 0.5 | 1.73 | 1.75 | – | – | – | 2.48 | 2.625 | 1.3125 | – | – | – | – | – | 3.53 | – | – | 33.8 | – | – | 16800 | 1040 | 895 | 14.9 | 528 | 137 | 86.5 | 2.65 | – | – | – | 52.9 | 168000 | – | 109 | 576 | – | – | 174 | 516 | – | – | – | – | – | – | – | – | – | – | – | – | – | – | – | – | – | 3.24 | 35.7 | 108 | 120 | W920X381 | W920X381 | 381 | 48600 | 951 | 949 | – | – | – | 310 | 311 | – | – | – | 24.4 | 23.8 | 12.7 | 43.9 | 44.4 | – | – | – | 63 | 66.7 | 33.3 | – | – | – | – | – | 3.53 | – | – | 33.8 | – | – | 6990 | 17000 | 14700 | 378 | 220 | 2250 | 1420 | 67.3 | – | – | – | 22000 | 45100 | – | 70300 | 240 | – | – | 2850 | 8460 | – | – | – | – | – | – | – | – | – | – | – | – | – | – | – | – | – | 82.3 | 907 | 2740 | 3050
W36X232 | F | 232 | 68 | 37.1 | 37.125 | – | – | – | 12.1 | 12.125 | – | – | – | 0.87 | 0.875 | 0.4375 | 1.57 | 1.5625 | – | – | – | 2.32 | 2.4375 | 1.25 | – | – | – | – | – | 3.86 | – | – | 37.3 | – | – | 15000 | 936 | 809 | 14.8 | 468 | 122 | 77.2 | 2.62 | – | – | – | 39.6 | 148000 | – | 108 | 512 | – | – | 157 | 464 | – | – | – | – | – | – | – | – | – | – | – | – | – | – | – | – | – | 3.21 | 35.5 | 108 | 120 | W920X345 | W920X345 | 345 | 43900 | 943 | 943 | – | – | – | 307 | 308 | – | – | – | 22.1 | 22.2 | 11.1 | 39.9 | 39.7 | – | – | – | 58.9 | 61.9 | 31.8 | – | – | – | – | – | 3.86 | – | – | 37.3 | – | – | 6240 | 15300 | 13300 | 376 | 195 | 2000 | 1270 | 66.5 | – | – | – | 16500 | 39700 | – | 69700 | 213 | – | – | 2570 | 7600 | – | – | – | – | – | – | – | – | – | – | – | – | – | – | – | – | – | 81.5 | 902 | 2740 | 3050
W36X210 | F | 210 | 61.9 | 36.7 | 36.75 | – | – | – | 12.2 | 12.125 | – | – | – | 0.83 | 0.8125 | 0.4375 | 1.36 | 1.375 | – | – | – | 2.11 | 2.3125 | 1.25 | – | – | – | – | – | 4.48 | – | – | 39.1 | – | – | 13200 | 833 | 719 | 14.6 | 411 | 107 | 67.5 | 2.58 | – | – | – | 28 | 128000 | – | 108 | 446 | – | – | 136 | 412 | – | – | – | – | – | – | – | – | – | – | – | – | – | – | – | – | – | 3.18 | 35.3 | 107 | 119 | W920X313 | W920X313 | 313 | 39900 | 932 | 933 | – | – | – | 310 | 308 | – | – | – | 21.1 | 20.6 | 11.1 | 34.5 | 34.9 | – | – | – | 53.6 | 58.7 | 31.8 | – | – | – | – | – | 4.48 | – | – | 39.1 | – | – | 5490 | 13700 | 11800 | 371 | 171 | 1750 | 1110 | 65.5 | – | – | – | 11700 | 34400 | – | 69700 | 186 | – | – | 2230 | 6750 | – | – | – | – | – | – | – | – | – | – | – | – | – | – | – | – | – | 80.8 | 897 | 2720 | 3020
W36X194 | F | 194 | 57 | 36.5 | 36.5 | – | – | – | 12.1 | 12.125 | – | – | – | 0.765 | 0.75 | 0.375 | 1.26 | 1.25 | – | – | – | 2.01 | 2.1875 | 1.1875 | – | – | – | – | – | 4.81 | – | – | 42.4 | – | – | 12100 | 767 | 664 | 14.6 | 375 | 97.7 | 61.9 | 2.56 | – | – | – | 22.2 | 116000 | – | 107 | 407 | – | – | 126 | 379 | – | – | – | – | – | – | – | – | – | – | – | – | – | – | – | – | – | 3.15 | 35.2 | 107 | 119 | W920X289 | W920X289 | 289 | 36800 | 927 | 927 | – | – | – | 307 | 308 | – | – | – | 19.4 | 19 | 9.52 | 32 | 31.8 | – | – | – | 51.1 | 55.6 | 30.2 | – | – | – | – | – | 4.81 | – | – | 42.4 | – | – | 5040 | 12600 | 10900 | 371 | 156 | 1600 | 1010 | 65 | – | – | – | 9240 | 31200 | – | 69000 | 169 | – | – | 2060 | 6210 | – | – | – | – | – | – | – | – | – | – | – | – | – | – | – | – | – | 80 | 894 | 2720 | 3020
W36X182 | F | 182 | 53.6 | 36.3 | 36.375 | – | – | – | 12.1 | 12.125 | – | – | – | 0.725 | 0.75 | 0.375 | 1.18 | 1.1875 | – | – | – | 1.93 | 2.125 | 1.1875 | – | – | – | – | – | 5.12 | – | – | 44.8 | – | – | 11300 | 718 | 623 | 14.5 | 347 | 90.7 | 57.6 | 2.55 | – | – | – | 18.5 | 107000 | – | 106 | 378 | – | – | 118 | 355 | – | – | – | – | – | – | – | – | – | – | – | – | – | – | – | – | – | 3.13 | 35.1 | 106 | 118 | W920X271 | W920X271 | 271 | 34600 | 922 | 924 | – | – | – | 307 | 308 | – | – | – | 18.4 | 19 | 9.52 | 30 | 30.2 | – | – | – | 49 | 54 | 30.2 | – | – | – | – | – | 5.12 | – | – | 44.8 | – | – | 4700 | 11800 | 10200 | 368 | 144 | 1490 | 944 | 64.8 | – | – | – | 7700 | 28700 | – | 68400 | 157 | – | – | 1930 | 5820 | – | – | – | – | – | – | – | – | – | – | – | – | – | – | – | – | – | 79.5 | 892 | 2690 | 3000
W36X170 | F | 170 | 50 | 36.2 | 36.125 | – | – | – | 12 | 12 | – | – | – | 0.68 | 0.6875 | 0.375 | 1.1 | 1.125 | – | – | – | 1.85 | 2 | 1.1875 | – | – | – | – | – | 5.47 | – | – | 47.7 | – | – | 10500 | 668 | 581 | 14.5 | 320 | 83.8 | 53.2 | 2.53 | – | – | – | 15.1 | 98500 | – | 105 | 349 | – | – | 109 | 330 | – | – | – | – | – | – | – | – | – | – | – | – | – | – | – | – | – | 3.11 | 35.1 | 106 | 118 | W920X253 | W920X253 | 253 | 32300 | 919 | 918 | – | – | – | 305 | 305 | – | – | – | 17.3 | 17.5 | 9.52 | 27.9 | 28.6 | – | – | – | 47 | 50.8 | 30.2 | – | – | – | – | – | 5.47 | – | – | 47.7 | – | – | 4370 | 10900 | 9520 | 368 | 133 | 1370 | 872 | 64.3 | – | – | – | 6290 | 26500 | – | 67700 | 145 | – | – | 1790 | 5410 | – | – | – | – | – | – | – | – | – | – | – | – | – | – | – | – | – | 79 | 892 | 2690 | 3000
W36X160 | F | 160 | 47 | 36 | 36 | – | – | – | 12 | 12 | – | – | – | 0.65 | 0.625 | 0.3125 | 1.02 | 1 | – | – | – | 1.77 | 1.9375 | 1.125 | – | – | – | – | – | 5.88 | – | – | 49.9 | – | – | 9760 | 624 | 542 | 14.4 | 295 | 77.3 | 49.1 | 2.5 | – | – | – | 12.4 | 90200 | – | 105 | 321 | – | – | 101 | 308 | – | – | – | – | – | – | – | – | – | – | – | – | – | – | – | – | – | 3.09 | 35 | 105 | 117 | W920X238 | W920X238 | 238 | 30300 | 914 | 914 | – | – | – | 305 | 305 | – | – | – | 16.5 | 15.9 | 7.94 | 25.9 | 25.4 | – | – | – | 45 | 49.2 | 28.6 | – | – | – | – | – | 5.88 | – | – | 49.9 | – | – | 4060 | 10200 | 8880 | 366 | 123 | 1270 | 805 | 63.5 | – | – | – | 5160 | 24200 | – | 67700 | 134 | – | – | 1660 | 5050 | – | – | – | – | – | – | – | – | – | – | – | – | – | – | – | – | – | 78.5 | 889 | 2670 | 2970
W36X150 | F | 150 | 44.3 | 35.9 | 35.875 | – | – | – | 12 | 12 | – | – | – | 0.625 | 0.625 | 0.3125 | 0.94 | 0.9375 | – | – | – | 1.69 | 1.875 | 1.125 | – | – | – | – | – | 6.37 | – | – | 51.9 | – | – | 9040 | 581 | 504 | 14.3 | 270 | 70.9 | 45.1 | 2.47 | – | – | – | 10.1 | 82200 | – | 105 | 294 | – | – | 93.1 | 287 | – | – | – | – | – | – | – | – | – | – | – | – | – | – | – | – | – | 3.06 | 35 | 105 | 117 | W920X223 | W920X223 | 223 | 28600 | 912 | 911 | – | – | – | 305 | 305 | – | – | – | 15.9 | 15.9 | 7.94 | 23.9 | 23.8 | – | – | – | 42.9 | 47.6 | 28.6 | – | – | – | – | – | 6.37 | – | – | 51.9 | – | – | 3760 | 9520 | 8260 | 363 | 112 | 1160 | 739 | 62.7 | – | – | – | 4200 | 22100 | – | 67700 | 122 | – | – | 1530 | 4700 | – | – | – | – | – | – | – | – | – | – | – | – | – | – | – | – | – | 77.7 | 889 | 2670 | 2970
W36X135 | F | 135 | 39.9 | 35.6 | 35.5 | – | – | – | 12 | 12 | – | – | – | 0.6 | 0.625 | 0.3125 | 0.79 | 0.8125 | – | – | – | 1.54 | 1.6875 | 1.125 | – | – | – | – | – | 7.56 | – | – | 54.1 | – | – | 7800 | 509 | 439 | 14 | 225 | 59.7 | 37.7 | 2.38 | – | – | – | 7 | 68100 | – | 104 | 245 | – | – | 77.9 | 251 | – | – | – | – | – | – | – | – | – | – | – | – | – | – | – | – | – | 2.99 | 34.8 | 105 | 117 | W920X201 | W920X201 | 201 | 25700 | 904 | 902 | – | – | – | 305 | 305 | – | – | – | 15.2 | 15.9 | 7.94 | 20.1 | 20.6 | – | – | – | 39.1 | 42.9 | 28.6 | – | – | – | – | – | 7.56 | – | – | 54.1 | – | – | 3250 | 8340 | 7190 | 356 | 93.7 | 978 | 618 | 60.5 | – | – | – | 2910 | 18300 | – | 67100 | 102 | – | – | 1280 | 4110 | – | – | – | – | – | – | – | – | – | – | – | – | – | – | – | – | – | 75.9 | 884 | 2670 | 2970
W33X387 | T | 387 | 114 | 36 | 36 | – | – | – | 16.2 | 16.25 | – | – | – | 1.26 | 1.25 | 0.625 | 2.28 | 2.25 | – | – | – | 3.07 | 3.1875 | 1.4375 | – | – | – | – | – | 3.55 | – | – | 23.7 | – | – | 24300 | 1560 | 1350 | 14.6 | 1620 | 312 | 200 | 3.77 | – | – | – | 148 | 459000 | – | 137 | 1260 | – | – | 287 | 778 | – | – | – | – | – | – | – | – | – | – | – | – | – | – | – | – | – | 4.49 | 33.7 | 117 | 133 | W840X576 | W840X576 | 576 | 73500 | 914 | 914 | – | – | – | 411 | 413 | – | – | – | 32 | 31.8 | 15.9 | 57.9 | 57.2 | – | – | – | 78 | 81 | 36.5 | – | – | – | – | – | 3.55 | – | – | 23.7 | – | – | 10100 | 25600 | 22100 | 371 | 674 | 5110 | 3280 | 95.8 | – | – | – | 61600 | 123000 | – | 88400 | 524 | – | – | 4700 | 12700 | – | – | – | – | – | – | – | – | – | – | – | – | – | – | – | – | – | 114 | 856 | 2970 | 3380
W33X354 | T | 354 | 104 | 35.6 | 35.5 | – | – | – | 16.1 | 16.125 | – | – | – | 1.16 | 1.1875 | 0.625 | 2.09 | 2.0625 | – | – | – | 2.88 | 2.9375 | 1.375 | – | – | – | – | – | 3.85 | – | – | 25.7 | – | – | 22000 | 1420 | 1240 | 14.5 | 1460 | 282 | 181 | 3.74 | – | – | – | 115 | 408000 | – | 135 | 1130 | – | – | 262 | 707 | – | – | – | – | – | – | – | – | – | – | – | – | – | – | – | – | – | 4.44 | 33.5 | 116 | 132 | W840X527 | W840X527 | 527 | 67100 | 904 | 902 | – | – | – | 409 | 410 | – | – | – | 29.5 | 30.2 | 15.9 | 53.1 | 52.4 | – | – | – | 73.2 | 74.6 | 34.9 | – | – | – | – | – | 3.85 | – | – | 25.7 | – | – | 9160 | 23300 | 20300 | 368 | 608 | 4620 | 2970 | 95 | – | – | – | 47900 | 110000 | – | 87100 | 470 | – | – | 4290 | 11600 | – | – | – | – | – | – | – | – | – | – | – | – | – | – | – | – | – | 113 | 851 | 2950 | 3350
W33X318 | F | 318 | 93.7 | 35.2 | 35.125 | – | – | – | 16 | 16 | – | – | – | 1.04 | 1.0625 | 0.5625 | 1.89 | 1.875 | – | – | – | 2.68 | 2.75 | 1.3125 | – | – | – | – | – | 4.23 | – | – | 28.7 | – | – | 19500 | 1270 | 1110 | 14.5 | 1290 | 250 | 161 | 3.71 | – | – | – | 84.4 | 357000 | – | 133 | 1010 | – | – | 235 | 632 | – | – | – | – | – | – | – | – | – | – | – | – | – | – | – | – | – | 4.4 | 33.3 | 115 | 131 | W840X473 | W840X473 | 473 | 60500 | 894 | 892 | – | – | – | 406 | 406 | – | – | – | 26.4 | 27 | 14.3 | 48 | 47.6 | – | – | – | 68.1 | 69.9 | 33.3 | – | – | – | – | – | 4.23 | – | – | 28.7 | – | – | 8120 | 20800 | 18200 | 368 | 537 | 4100 | 2640 | 94.2 | – | – | – | 35100 | 95900 | – | 85800 | 420 | – | – | 3850 | 10400 | – | – | – | – | – | – | – | – | – | – | – | – | – | – | – | – | – | 112 | 846 | 2920 | 3330
W33X291 | F | 291 | 85.6 | 34.8 | 34.875 | – | – | – | 15.9 | 15.875 | – | – | – | 0.96 | 0.9375 | 0.5 | 1.73 | 1.75 | – | – | – | 2.52 | 2.625 | 1.3125 | – | – | – | – | – | 4.6 | – | – | 31 | – | – | 17700 | 1160 | 1020 | 14.4 | 1160 | 226 | 146 | 3.68 | – | – | – | 65.1 | 319000 | – | 131 | 904 | – | – | 214 | 573 | – | – | – | – | – | – | – | – | – | – | – | – | – | – | – | – | – | 4.34 | 33.1 | 114 | 130 | W840X433 | W840X433 | 433 | 55200 | 884 | 886 | – | – | – | 404 | 403 | – | – | – | 24.4 | 23.8 | 12.7 | 43.9 | 44.4 | – | – | – | 64 | 66.7 | 33.3 | – | – | – | – | – | 4.6 | – | – | 31 | – | – | 7370 | 19000 | 16700 | 366 | 483 | 3700 | 2390 | 93.5 | – | – | – | 27100 | 85700 | – | 84500 | 376 | – | – | 3510 | 9390 | – | – | – | – | – | – | – | – | – | – | – | – | – | – | – | – | – | 110 | 841 | 2900 | 3300
W33X263 | F | 263 | 77.4 | 34.5 | 34.5 | – | – | – | 15.8 | 15.75 | – | – | – | 0.87 | 0.875 | 0.4375 | 1.57 | 1.5625 | – | – | – | 2.36 | 2.4375 | 1.25 | – | – | – | – | – | 5.03 | – | – | 34.3 | – | – | 15900 | 1040 | 919 | 14.3 | 1040 | 202 | 131 | 3.66 | – | – | – | 48.7 | 281000 | – | 130 | 807 | – | – | 193 | 515 | – | – | – | – | – | – | – | – | – | – | – | – | – | – | – | – | – | 4.31 | 32.9 | 113 | 129 | W840X392 | W840X392 | 392 | 49900 | 876 | 876 | – | – | – | 401 | 400 | – | – | – | 22.1 | 22.2 | 11.1 | 39.9 | 39.7 | – | – | – | 59.9 | 61.9 | 31.8 | – | – | – | – | – | 5.03 | – | – | 34.3 | – | – | 6620 | 17000 | 15100 | 363 | 433 | 3310 | 2150 | 93 | – | – | – | 20300 | 75500 | – | 83900 | 336 | – | – | 3160 | 8440 | – | – | – | – | – | – | – | – | – | – | – | – | – | – | – | – | – | 109 | 836 | 2870 | 3280
W33X241 | F | 241 | 71.1 | 34.2 | 34.125 | – | – | – | 15.9 | 15.875 | – | – | – | 0.83 | 0.8125 | 0.4375 | 1.4 | 1.375 | – | – | – | 2.19 | 2.25 | 1.25 | – | – | – | – | – | 5.66 | – | – | 35.9 | – | – | 14200 | 940 | 831 | 14.1 | 933 | 182 | 118 | 3.62 | – | – | – | 36.2 | 251000 | – | 130 | 726 | – | – | 173 | 467 | – | – | – | – | – | – | – | – | – | – | – | – | – | – | – | – | – | 4.29 | 32.8 | 113 | 129 | W840X359 | W840X359 | 359 | 45900 | 869 | 867 | – | – | – | 404 | 403 | – | – | – | 21.1 | 20.6 | 11.1 | 35.6 | 34.9 | – | – | – | 55.6 | 57.2 | 31.8 | – | – | – | – | – | 5.66 | – | – | 35.9 | – | – | 5910 | 15400 | 13600 | 358 | 388 | 2980 | 1930 | 91.9 | – | – | – | 15100 | 67400 | – | 83900 | 302 | – | – | 2830 | 7650 | – | – | – | – | – | – | – | – | – | – | – | – | – | – | – | – | – | 109 | 833 | 2870 | 3280
W33X221 | F | 221 | 65.3 | 33.9 | 33.875 | – | – | – | 15.8 | 15.75 | – | – | – | 0.775 | 0.75 | 0.375 | 1.28 | 1.25 | – | – | – | 2.06 | 2.125 | 1.1875 | – | – | – | – | – | 6.2 | – | – | 38.5 | – | – | 12900 | 857 | 759 | 14.1 | 840 | 164 | 106 | 3.59 | – | – | – | 27.8 | 224000 | – | 129 | 647 | – | – | 156 | 423 | – | – | – | – | – | – | – | – | – | – | – | – | – | – | – | – | – | 4.25 | 32.6 | 112 | 128 | W840X329 | W840X329 | 329 | 42100 | 861 | 860 | – | – | – | 401 | 400 | – | – | – | 19.7 | 19 | 9.52 | 32.5 | 31.8 | – | – | – | 52.3 | 54 | 30.2 | – | – | – | – | – | 6.2 | – | – | 38.5 | – | – | 5370 | 14000 | 12400 | 358 | 350 | 2690 | 1740 | 91.2 | – | – | – | 11600 | 60200 | – | 83200 | 269 | – | – | 2560 | 6930 | – | – | – | – | – | – | – | – | – | – | – | – | – | – | – | – | – | 108 | 828 | 2840 | 3250
W33X201 | F | 201 | 59.1 | 33.7 | 33.625 | – | – | – | 15.7 | 15.75 | – | – | – | 0.715 | 0.6875 | 0.375 | 1.15 | 1.125 | – | – | – | 1.94 | 2 | 1.1875 | – | – | – | – | – | 6.85 | – | – | 41.7 | – | – | 11600 | 773 | 686 | 14 | 749 | 147 | 95.2 | 3.56 | – | – | – | 20.8 | 198000 | – | 128 | 577 | – | – | 140 | 382 | – | – | – | – | – | – | – | – | – | – | – | – | – | – | – | – | – | 4.21 | 32.6 | 111 | 127 | W840X299 | W840X299 | 299 | 38100 | 856 | 854 | – | – | – | 399 | 400 | – | – | – | 18.2 | 17.5 | 9.52 | 29.2 | 28.6 | – | – | – | 49.3 | 50.8 | 30.2 | – | – | – | – | – | 6.85 | – | – | 41.7 | – | – | 4830 | 12700 | 11200 | 356 | 312 | 2410 | 1560 | 90.4 | – | – | – | 8660 | 53200 | – | 82600 | 240 | – | – | 2290 | 6260 | – | – | – | – | – | – | – | – | – | – | – | – | – | – | – | – | – | 107 | 828 | 2820 | 3230
W33X169 | F | 169 | 49.5 | 33.8 | 33.875 | – | – | – | 11.5 | 11.5 | – | – | – | 0.67 | 0.6875 | 0.375 | 1.22 | 1.25 | – | – | – | 1.92 | 2.125 | 1.1875 | – | – | – | – | – | 4.71 | – | – | 44.7 | – | – | 9290 | 629 | 549 | 13.7 | 310 | 84.4 | 53.9 | 2.5 | – | – | – | 17.7 | 82400 | – | 93.7 | 329 | – | – | 108 | 311 | – | – | – | – | – | – | – | – | – | – | – | – | – | – | – | – | – | 3.03 | 32.6 | 99.5 | 111 | W840X251 | W840X251 | 251 | 31900 | 859 | 860 | – | – | – | 292 | 292 | – | – | – | 17 | 17.5 | 9.52 | 31 | 31.8 | – | – | – | 48.8 | 54 | 30.2 | – | – | – | – | – | 4.71 | – | – | 44.7 | – | – | 3870 | 10300 | 9000 | 348 | 129 | 1380 | 883 | 63.5 | – | – | – | 7370 | 22100 | – | 60500 | 137 | – | – | 1770 | 5100 | – | – | – | – | – | – | – | – | – | – | – | – | – | – | – | – | – | 77 | 828 | 2530 | 2820
W33X152 | F | 152 | 44.9 | 33.5 | 33.5 | – | – | – | 11.6 | 11.625 | – | – | – | 0.635 | 0.625 | 0.3125 | 1.06 | 1.0625 | – | – | – | 1.76 | 1.9375 | 1.125 | – | – | – | – | – | 5.48 | – | – | 47.2 | – | – | 8160 | 559 | 487 | 13.5 | 273 | 73.9 | 47.2 | 2.47 | – | – | – | 12.4 | 71700 | – | 94.1 | 289 | – | – | 94.3 | 278 | – | – | – | – | – | – | – | – | – | – | – | – | – | – | – | – | – | 3.01 | 32.4 | 99.4 | 111 | W840X226 | W840X226 | 226 | 29000 | 851 | 851 | – | – | – | 295 | 295 | – | – | – | 16.1 | 15.9 | 7.94 | 26.9 | 27 | – | – | – | 44.7 | 49.2 | 28.6 | – | – | – | – | – | 5.48 | – | – | 47.2 | – | – | 3400 | 9160 | 7980 | 343 | 114 | 1210 | 773 | 62.7 | – | – | – | 5160 | 19300 | – | 60700 | 120 | – | – | 1550 | 4560 | – | – | – | – | – | – | – | – | – | – | – | – | – | – | – | – | – | 76.5 | 823 | 2520 | 2820
W33X141 | F | 141 | 41.5 | 33.3 | 33.25 | – | – | – | 11.5 | 11.5 | – | – | – | 0.605 | 0.625 | 0.3125 | 0.96 | 0.9375 | – | – | – | 1.66 | 1.8125 | 1.125 | – | – | – | – | – | 6.01 | – | – | 49.6 | – | – | 7450 | 514 | 448 | 13.4 | 246 | 66.9 | 42.7 | 2.43 | – | – | – | 9.7 | 64400 | – | 93 | 257 | – | – | 84.6 | 253 | – | – | – | – | – | – | – | – | – | – | – | – | – | – | – | – | – | 2.98 | 32.3 | 98.5 | 110 | W840X210 | W840X210 | 210 | 26800 | 846 | 845 | – | – | – | 292 | 292 | – | – | – | 15.4 | 15.9 | 7.94 | 24.4 | 23.8 | – | – | – | 42.2 | 46 | 28.6 | – | – | – | – | – | 6.01 | – | – | 49.6 | – | – | 3100 | 8420 | 7340 | 340 | 102 | 1100 | 700 | 61.7 | – | – | – | 4040 | 17300 | – | 60000 | 107 | – | – | 1390 | 4150 | – | – | – | – | – | – | – | – | – | – | – | – | – | – | – | – | – | 75.7 | 820 | 2500 | 2790
W33X130 | F | 130 | 38.3 | 33.1 | 33.125 | – | – | – | 11.5 | 11.5 | – | – | – | 0.58 | 0.5625 | 0.3125 | 0.855 | 0.875 | – | – | – | 1.56 | 1.75 | 1.125 | – | – | – | – | – | 6.73 | – | – | 51.7 | – | – | 6710 | 467 | 406 | 13.2 | 218 | 59.5 | 37.9 | 2.39 | – | – | – | 7.37 | 56600 | – | 92.7 | 228 | – | – | 75.3 | 230 | – | – | – | – | – | – | – | – | – | – | – | – | – | – | – | – | – | 2.94 | 32.2 | 98.5 | 110 | W840X193 | W840X193 | 193 | 24700 | 841 | 841 | – | – | – | 292 | 292 | – | – | – | 14.7 | 14.3 | 7.94 | 21.7 | 22.2 | – | – | – | 39.6 | 44.5 | 28.6 | – | – | – | – | – | 6.73 | – | – | 51.7 | – | – | 2790 | 7650 | 6650 | 335 | 90.7 | 975 | 621 | 60.7 | – | – | – | 3070 | 15200 | – | 59800 | 94.9 | – | – | 1230 | 3770 | – | – | – | – | – | – | – | – | – | – | – | – | – | – | – | – | – | 74.7 | 818 | 2500 | 2790
W33X118 | F | 118 | 34.7 | 32.9 | 32.875 | – | – | – | 11.5 | 11.5 | – | – | – | 0.55 | 0.5625 | 0.3125 | 0.74 | 0.75 | – | – | – | 1.44 | 1.625 | 1.125 | – | – | – | – | – | 7.76 | – | – | 54.5 | – | – | 5900 | 415 | 359 | 13 | 187 | 51.3 | 32.6 | 2.32 | – | – | – | 5.3 | 48300 | – | 92.5 | 197 | – | – | 65.1 | 205 | – | – | – | – | – | – | – | – | – | – | – | – | – | – | – | – | – | 2.89 | 32.2 | 97.5 | 109 | W840X176 | W840X176 | 176 | 22400 | 836 | 835 | – | – | – | 292 | 292 | – | – | – | 14 | 14.3 | 7.94 | 18.8 | 19 | – | – | – | 36.6 | 41.3 | 28.6 | – | – | – | – | – | 7.76 | – | – | 54.5 | – | – | 2460 | 6800 | 5880 | 330 | 77.8 | 841 | 534 | 58.9 | – | – | – | 2210 | 13000 | – | 59700 | 82 | – | – | 1070 | 3360 | – | – | – | – | – | – | – | – | – | – | – | – | – | – | – | – | – | 73.4 | 818 | 2480 | 2770
W30X391 | T | 391 | 115 | 33.2 | 33.25 | – | – | – | 15.6 | 15.625 | – | – | – | 1.36 | 1.375 | 0.6875 | 2.44 | 2.4375 | – | – | – | 3.23 | 3.375 | 1.5 | – | – | – | – | – | 3.19 | – | – | 19.7 | – | – | 20700 | 1450 | 1250 | 13.4 | 1550 | 310 | 198 | 3.67 | – | – | – | 173 | 366000 | – | 120 | 1140 | – | – | 267 | 722 | – | – | – | – | – | – | – | – | – | – | – | – | – | – | – | – | – | 4.37 | 30.8 | 109 | 125 | W760X582 | W760X582 | 582 | 74200 | 843 | 845 | – | – | – | 396 | 397 | – | – | – | 34.5 | 34.9 | 17.5 | 62 | 61.9 | – | – | – | 82 | 85.7 | 38.1 | – | – | – | – | – | 3.19 | – | – | 19.7 | – | – | 8620 | 23800 | 20500 | 340 | 645 | 5080 | 3240 | 93.2 | – | – | – | 72000 | 98300 | – | 77400 | 475 | – | – | 4380 | 11800 | – | – | – | – | – | – | – | – | – | – | – | – | – | – | – | – | – | 111 | 782 | 2770 | 3180
W30X357 | T | 357 | 105 | 32.8 | 32.75 | – | – | – | 15.5 | 15.5 | – | – | – | 1.24 | 1.25 | 0.625 | 2.24 | 2.25 | – | – | – | 3.03 | 3.125 | 1.4375 | – | – | – | – | – | 3.45 | – | – | 21.6 | – | – | 18700 | 1320 | 1140 | 13.3 | 1390 | 279 | 179 | 3.64 | – | – | – | 134 | 324000 | – | 118 | 1030 | – | – | 244 | 655 | – | – | – | – | – | – | – | – | – | – | – | – | – | – | – | – | – | 4.31 | 30.6 | 108 | 124 | W760X531 | W760X531 | 531 | 67700 | 833 | 832 | – | – | – | 394 | 394 | – | – | – | 31.5 | 31.8 | 15.9 | 56.9 | 57.2 | – | – | – | 77 | 79.4 | 36.5 | – | – | – | – | – | 3.45 | – | – | 21.6 | – | – | 7780 | 21600 | 18700 | 338 | 579 | 4570 | 2930 | 92.5 | – | – | – | 55800 | 87000 | – | 76100 | 429 | – | – | 4000 | 10700 | – | – | – | – | – | – | – | – | – | – | – | – | – | – | – | – | – | 109 | 777 | 2740 | 3150
W30X326 | T | 326 | 95.9 | 32.4 | 32.375 | – | – | – | 15.4 | 15.375 | – | – | – | 1.14 | 1.125 | 0.5625 | 2.05 | 2.0625 | – | – | – | 2.84 | 2.9375 | 1.375 | – | – | – | – | – | 3.75 | – | – | 23.4 | – | – | 16800 | 1190 | 1040 | 13.2 | 1240 | 252 | 162 | 3.6 | – | – | – | 103 | 287000 | – | 117 | 922 | – | – | 222 | 593 | – | – | – | – | – | – | – | – | – | – | – | – | – | – | – | – | – | 4.26 | 30.4 | 108 | 123 | W760X484 | W760X484 | 484 | 61900 | 823 | 822 | – | – | – | 391 | 391 | – | – | – | 29 | 28.6 | 14.3 | 52.1 | 52.4 | – | – | – | 72.1 | 74.6 | 34.9 | – | – | – | – | – | 3.75 | – | – | 23.4 | – | – | 6990 | 19500 | 17000 | 335 | 516 | 4130 | 2650 | 91.4 | – | – | – | 42900 | 77100 | – | 75500 | 384 | – | – | 3640 | 9720 | – | – | – | – | – | – | – | – | – | – | – | – | – | – | – | – | – | 108 | 772 | 2740 | 3120
W30X292 | F | 292 | 86 | 32 | 32 | – | – | – | 15.3 | 15.25 | – | – | – | 1.02 | 1 | 0.5 | 1.85 | 1.875 | – | – | – | 2.64 | 2.75 | 1.3125 | – | – | – | – | – | 4.12 | – | – | 26.2 | – | – | 14900 | 1060 | 930 | 13.2 | 1100 | 223 | 144 | 3.58 | – | – | – | 75.2 | 250000 | – | 115 | 816 | – | – | 199 | 529 | – | – | – | – | – | – | – | – | – | – | – | – | – | – | – | – | – | 4.22 | 30.2 | 107 | 122 | W760X434 | W760X434 | 434 | 55500 | 813 | 813 | – | – | – | 389 | 387 | – | – | – | 25.9 | 25.4 | 12.7 | 47 | 47.6 | – | – | – | 67.1 | 69.9 | 33.3 | – | – | – | – | – | 4.12 | – | – | 26.2 | – | – | 6200 | 17400 | 15200 | 335 | 458 | 3650 | 2360 | 90.9 | – | – | – | 31300 | 67100 | – | 74200 | 340 | – | – | 3260 | 8670 | – | – | – | – | – | – | – | – | – | – | – | – | – | – | – | – | – | 107 | 767 | 2720 | 3100
W30X261 | F | 261 | 77 | 31.6 | 31.625 | – | – | – | 15.2 | 15.125 | – | – | – | 0.93 | 0.9375 | 0.5 | 1.65 | 1.625 | – | – | – | 2.44 | 2.5625 | 1.3125 | – | – | – | – | – | 4.59 | – | – | 28.7 | – | – | 13100 | 943 | 829 | 13.1 | 959 | 196 | 127 | 3.53 | – | – | – | 54.1 | 215000 | – | 114 | 714 | – | – | 176 | 469 | – | – | – | – | – | – | – | – | – | – | – | – | – | – | – | – | – | 4.16 | 30 | 106 | 121 | W760X389 | W760X389 | 389 | 49700 | 803 | 803 | – | – | – | 386 | 384 | – | – | – | 23.6 | 23.8 | 12.7 | 41.9 | 41.3 | – | – | – | 62 | 65.1 | 33.3 | – | – | – | – | – | 4.59 | – | – | 28.7 | – | – | 5450 | 15500 | 13600 | 333 | 399 | 3210 | 2080 | 89.7 | – | – | – | 22500 | 57700 | – | 73500 | 297 | – | – | 2880 | 7690 | – | – | – | – | – | – | – | – | – | – | – | – | – | – | – | – | – | 106 | 762 | 2690 | 3070
W30X235 | F | 235 | 69.3 | 31.3 | 31.25 | – | – | – | 15.1 | 15 | – | – | – | 0.83 | 0.8125 | 0.4375 | 1.5 | 1.5 | – | – | – | 2.29 | 2.375 | 1.25 | – | – | – | – | – | 5.02 | – | – | 32.2 | – | – | 11700 | 847 | 748 | 13 | 855 | 175 | 114 | 3.51 | – | – | – | 40.3 | 190000 | – | 112 | 637 | – | – | 159 | 421 | – | – | – | – | – | – | – | – | – | – | – | – | – | – | – | – | – | 4.13 | 29.8 | 105 | 120 | W760X350 | W760X350 | 350 | 44700 | 795 | 794 | – | – | – | 384 | 381 | – | – | – | 21.1 | 20.6 | 11.1 | 38.1 | 38.1 | – | – | – | 58.2 | 60.3 | 31.8 | – | – | – | – | – | 5.02 | – | – | 32.2 | – | – | 4870 | 13900 | 12300 | 330 | 356 | 2870 | 1870 | 89.2 | – | – | – | 16800 | 51000 | – | 72300 | 265 | – | – | 2610 | 6900 | – | – | – | – | – | – | – | – | – | – | – | – | – | – | – | – | – | 105 | 757 | 2670 | 3050
W30X211 | F | 211 | 62.3 | 30.9 | 31 | – | – | – | 15.1 | 15.125 | – | – | – | 0.775 | 0.75 | 0.375 | 1.32 | 1.3125 | – | – | – | 2.1 | 2.25 | 1.1875 | – | – | – | – | – | 5.74 | – | – | 34.5 | – | – | 10300 | 751 | 665 | 12.9 | 757 | 155 | 100 | 3.49 | – | – | – | 28.4 | 166000 | – | 112 | 556 | – | – | 140 | 372 | – | – | – | – | – | – | – | – | – | – | – | – | – | – | – | – | – | 4.11 | 29.6 | 104 | 119 | W760X314 | W760X314 | 314 | 40200 | 785 | 787 | – | – | – | 384 | 384 | – | – | – | 19.7 | 19 | 9.52 | 33.5 | 33.3 | – | – | – | 53.3 | 57.2 | 30.2 | – | – | – | – | – | 5.74 | – | – | 34.5 | – | – | 4290 | 12300 | 10900 | 328 | 315 | 2540 | 1640 | 88.6 | – | – | – | 11800 | 44600 | – | 72300 | 231 | – | – | 2290 | 6100 | – | – | – | – | – | – | – | – | – | – | – | – | – | – | – | – | – | 104 | 752 | 2640 | 3020
W30X191 | F | 191 | 56.1 | 30.7 | 30.625 | – | – | – | 15 | 15 | – | – | – | 0.71 | 0.6875 | 0.375 | 1.19 | 1.1875 | – | – | – | 1.97 | 2.0625 | 1.1875 | – | – | – | – | – | 6.35 | – | – | 37.7 | – | – | 9200 | 675 | 600 | 12.8 | 673 | 138 | 89.5 | 3.46 | – | – | – | 21 | 146000 | – | 111 | 494 | – | – | 125 | 335 | – | – | – | – | – | – | – | – | – | – | – | – | – | – | – | – | – | 4.06 | 29.5 | 104 | 119 | W760X284 | W760X284 | 284 | 36200 | 780 | 778 | – | – | – | 381 | 381 | – | – | – | 18 | 17.5 | 9.52 | 30.2 | 30.2 | – | – | – | 50 | 52.4 | 30.2 | – | – | – | – | – | 6.35 | – | – | 37.7 | – | – | 3830 | 11100 | 9830 | 325 | 280 | 2260 | 1470 | 87.9 | – | – | – | 8740 | 39200 | – | 71600 | 206 | – | – | 2050 | 5490 | – | – | – | – | – | – | – | – | – | – | – | – | – | – | – | – | – | 103 | 749 | 2640 | 3020
W30X173 | F | 173 | 50.9 | 30.4 | 30.5 | – | – | – | 15 | 15 | – | – | – | 0.655 | 0.625 | 0.3125 | 1.07 | 1.0625 | – | – | – | 1.85 | 2 | 1.125 | – | – | – | – | – | 7.04 | – | – | 40.8 | – | – | 8230 | 607 | 541 | 12.7 | 598 | 123 | 79.8 | 3.42 | – | – | – | 15.6 | 129000 | – | 110 | 441 | – | – | 113 | 301 | – | – | – | – | – | – | – | – | – | – | – | – | – | – | – | – | – | 4.03 | 29.3 | 103 | 118 | W760X257 | W760X257 | 257 | 32800 | 772 | 775 | – | – | – | 381 | 381 | – | – | – | 16.6 | 15.9 | 7.94 | 27.2 | 27 | – | – | – | 47 | 50.8 | 28.6 | – | – | – | – | – | 7.04 | – | – | 40.8 | – | – | 3430 | 9950 | 8870 | 323 | 249 | 2020 | 1310 | 86.9 | – | – | – | 6490 | 34600 | – | 71000 | 184 | – | – | 1850 | 4930 | – | – | – | – | – | – | – | – | – | – | – | – | – | – | – | – | – | 102 | 744 | 2620 | 3000
W30X148 | F | 148 | 43.6 | 30.7 | 30.625 | – | – | – | 10.5 | 10.5 | – | – | – | 0.65 | 0.625 | 0.3125 | 1.18 | 1.1875 | – | – | – | 1.83 | 2.0625 | 1.125 | – | – | – | – | – | 4.44 | – | – | 41.6 | – | – | 6680 | 500 | 436 | 12.4 | 227 | 68 | 43.3 | 2.28 | – | – | – | 14.5 | 49400 | – | 77.5 | 240 | – | – | 85.8 | 248 | – | – | – | – | – | – | – | – | – | – | – | – | – | – | – | – | – | 2.77 | 29.5 | 90.5 | 101 | W760X220 | W760X220 | 220 | 28100 | 780 | 778 | – | – | – | 267 | 267 | – | – | – | 16.5 | 15.9 | 7.94 | 30 | 30.2 | – | – | – | 46.5 | 52.4 | 28.6 | – | – | – | – | – | 4.44 | – | – | 41.6 | – | – | 2780 | 8190 | 7140 | 315 | 94.5 | 1110 | 710 | 57.9 | – | – | – | 6040 | 13300 | – | 50000 | 99.9 | – | – | 1410 | 4060 | – | – | – | – | – | – | – | – | – | – | – | – | – | – | – | – | – | 70.4 | 749 | 2300 | 2570
W30X132 | F | 132 | 38.8 | 30.3 | 30.25 | – | – | – | 10.5 | 10.5 | – | – | – | 0.615 | 0.625 | 0.3125 | 1 | 1 | – | – | – | 1.65 | 1.875 | 1.125 | – | – | – | – | – | 5.27 | – | – | 43.9 | – | – | 5770 | 437 | 380 | 12.2 | 196 | 58.4 | 37.2 | 2.25 | – | – | – | 9.72 | 42100 | – | 76.9 | 202 | – | – | 72.4 | 215 | – | – | – | – | – | – | – | – | – | – | – | – | – | – | – | – | – | 2.75 | 29.3 | 89.5 | 100 | W760X196 | W760X196 | 196 | 25000 | 770 | 768 | – | – | – | 267 | 267 | – | – | – | 15.6 | 15.9 | 7.94 | 25.4 | 25.4 | – | – | – | 41.9 | 47.6 | 28.6 | – | – | – | – | – | 5.27 | – | – | 43.9 | – | – | 2400 | 7160 | 6230 | 310 | 81.6 | 957 | 610 | 57.2 | – | – | – | 4050 | 11300 | – | 49600 | 84.1 | – | – | 1190 | 3520 | – | – | – | – | – | – | – | – | – | – | – | – | – | – | – | – | – | 69.8 | 744 | 2270 | 2540
W30X124 | F | 124 | 36.5 | 30.2 | 30.125 | – | – | – | 10.5 | 10.5 | – | – | – | 0.585 | 0.5625 | 0.3125 | 0.93 | 0.9375 | – | – | – | 1.58 | 1.8125 | 1.125 | – | – | – | – | – | 5.65 | – | – | 46.2 | – | – | 5360 | 408 | 355 | 12.1 | 181 | 54 | 34.4 | 2.23 | – | – | – | 7.99 | 38600 | – | 76.8 | 188 | – | – | 67.5 | 202 | – | – | – | – | – | – | – | – | – | – | – | – | – | – | – | – | – | 2.73 | 29.3 | 89.5 | 100 | W760X185 | W760X185 | 185 | 23500 | 767 | 765 | – | – | – | 267 | 267 | – | – | – | 14.9 | 14.3 | 7.94 | 23.6 | 23.8 | – | – | – | 40.1 | 46 | 28.6 | – | – | – | – | – | 5.65 | – | – | 46.2 | – | – | 2230 | 6690 | 5820 | 307 | 75.3 | 885 | 564 | 56.6 | – | – | – | 3330 | 10400 | – | 49500 | 78.3 | – | – | 1110 | 3310 | – | – | – | – | – | – | – | – | – | – | – | – | – | – | – | – | – | 69.3 | 744 | 2270 | 2540
W30X116 | F | 116 | 34.2 | 30 | 30 | – | – | – | 10.5 | 10.5 | – | – | – | 0.565 | 0.5625 | 0.3125 | 0.85 | 0.875 | – | – | – | 1.5 | 1.75 | 1.125 | – | – | – | – | – | 6.17 | – | – | 47.8 | – | – | 4930 | 378 | 329 | 12 | 164 | 49.2 | 31.3 | 2.19 | – | – | – | 6.43 | 34900 | – | 76.5 | 171 | – | – | 61.5 | 187 | – | – | – | – | – | – | – | – | – | – | – | – | – | – | – | – | – | 2.7 | 29.2 | 89.3 | 99.8 | W760X173 | W760X173 | 173 | 22100 | 762 | 762 | – | – | – | 267 | 267 | – | – | – | 14.4 | 14.3 | 7.94 | 21.6 | 22.2 | – | – | – | 38.1 | 44.5 | 28.6 | – | – | – | – | – | 6.17 | – | – | 47.8 | – | – | 2050 | 6190 | 5390 | 305 | 68.3 | 806 | 513 | 55.6 | – | – | – | 2680 | 9370 | – | 49400 | 71.2 | – | – | 1010 | 3060 | – | – | – | – | – | – | – | – | – | – | – | – | – | – | – | – | – | 68.6 | 742 | 2270 | 2530
W30X108 | F | 108 | 31.7 | 29.8 | 29.875 | – | – | – | 10.5 | 10.5 | – | – | – | 0.545 | 0.5625 | 0.3125 | 0.76 | 0.75 | – | – | – | 1.41 | 1.6875 | 1.125 | – | – | – | – | – | 6.89 | – | – | 49.6 | – | – | 4470 | 346 | 299 | 11.9 | 146 | 43.9 | 27.9 | 2.15 | – | – | – | 4.99 | 30900 | – | 76.2 | 152 | – | – | 54.9 | 170 | – | – | – | – | – | – | – | – | – | – | – | – | – | – | – | – | – | 2.67 | 29 | 88.9 | 99.4 | W760X161 | W760X161 | 161 | 20500 | 757 | 759 | – | – | – | 267 | 267 | – | – | – | 13.8 | 14.3 | 7.94 | 19.3 | 19 | – | – | – | 35.8 | 42.9 | 28.6 | – | – | – | – | – | 6.89 | – | – | 49.6 | – | – | 1860 | 5670 | 4900 | 302 | 60.8 | 719 | 457 | 54.6 | – | – | – | 2080 | 8300 | – | 49200 | 63.3 | – | – | 900 | 2790 | – | – | – | – | – | – | – | – | – | – | – | – | – | – | – | – | – | 67.8 | 737 | 2260 | 2520
W30X99 | F | 99 | 29 | 29.7 | 29.625 | – | – | – | 10.5 | 10.5 | – | – | – | 0.52 | 0.5 | 0.25 | 0.67 | 0.6875 | – | – | – | 1.32 | 1.5625 | 1.0625 | – | – | – | – | – | 7.8 | – | – | 51.9 | – | – | 3990 | 312 | 269 | 11.7 | 128 | 38.6 | 24.5 | 2.1 | – | – | – | 3.77 | 26800 | – | 76.2 | 134 | – | – | 48.5 | 154 | – | – | – | – | – | – | – | – | – | – | – | – | – | – | – | – | – | 2.62 | 29 | 88.7 | 99.2 | W760X147 | W760X147 | 147 | 18700 | 754 | 752 | – | – | – | 267 | 267 | – | – | – | 13.2 | 12.7 | 6.35 | 17 | 17.5 | – | – | – | 33.5 | 39.7 | 27 | – | – | – | – | – | 7.8 | – | – | 51.9 | – | – | 1660 | 5110 | 4410 | 297 | 53.3 | 633 | 401 | 53.3 | – | – | – | 1570 | 7200 | – | 49200 | 55.8 | – | – | 795 | 2520 | – | – | – | – | – | – | – | – | – | – | – | – | – | – | – | – | – | 66.5 | 737 | 2250 | 2520
W30X90 | F | 90 | 26.3 | 29.5 | 29.5 | – | – | – | 10.4 | 10.375 | – | – | – | 0.47 | 0.5 | 0.25 | 0.61 | 0.625 | – | – | – | 1.26 | 1.5 | 1.0625 | – | – | – | – | – | 8.52 | – | – | 57.5 | – | – | 3610 | 283 | 245 | 11.7 | 115 | 34.7 | 22.1 | 2.09 | – | – | – | 2.84 | 24000 | – | 75.1 | 119 | – | – | 43.7 | 139 | – | – | – | – | – | – | – | – | – | – | – | – | – | – | – | – | – | 2.6 | 28.9 | 88.1 | 98.5 | W760X134 | W760X134 | 134 | 17000 | 749 | 749 | – | – | – | 264 | 264 | – | – | – | 11.9 | 12.7 | 6.35 | 15.5 | 15.9 | – | – | – | 32 | 38.1 | 27 | – | – | – | – | – | 8.52 | – | – | 57.5 | – | – | 1500 | 4640 | 4010 | 297 | 47.9 | 569 | 362 | 53.1 | – | – | – | 1180 | 6440 | – | 48500 | 49.5 | – | – | 716 | 2280 | – | – | – | – | – | – | – | – | – | – | – | – | – | – | – | – | – | 66 | 734 | 2240 | 2500
W27X539 | T | 539 | 159 | 32.5 | 32.5 | – | – | – | 15.3 | 15.25 | – | – | – | 1.97 | 2 | 1 | 3.54 | 3.5625 | – | – | – | 4.33 | 4.4375 | 1.8125 | – | – | – | – | – | 2.15 | – | – | 12.1 | – | – | 25600 | 1890 | 1570 | 12.7 | 2110 | 437 | 277 | 3.65 | – | – | – | 496 | 443000 | – | 111 | 1500 | – | – | 342 | 943 | – | – | – | – | – | – | – | – | – | – | – | – | – | – | – | – | – | 4.41 | 29 | 106 | 121 | W690X802 | W690X802 | 802 | 103000 | 826 | 826 | – | – | – | 389 | 387 | – | – | – | 50 | 50.8 | 25.4 | 89.9 | 90.5 | – | – | – | 110 | 113 | 46 | – | – | – | – | – | 2.15 | – | – | 12.1 | – | – | 10700 | 31000 | 25700 | 323 | 878 | 7160 | 4540 | 92.7 | – | – | – | 206000 | 119000 | – | 71600 | 624 | – | – | 5600 | 15500 | – | – | – | – | – | – | – | – | – | – | – | – | – | – | – | – | – | 112 | 737 | 2690 | 3070
W27X368 | T | 368 | 109 | 30.4 | 30.375 | – | – | – | 14.7 | 14.625 | – | – | – | 1.38 | 1.375 | 0.6875 | 2.48 | 2.5 | – | – | – | 3.27 | 3.375 | 1.5 | – | – | – | – | – | 2.96 | – | – | 17.3 | – | – | 16200 | 1240 | 1060 | 12.2 | 1310 | 279 | 179 | 3.48 | – | – | – | 170 | 255000 | – | 103 | 935 | – | – | 231 | 621 | – | – | – | – | – | – | – | – | – | – | – | – | – | – | – | – | – | 4.15 | 27.9 | 100 | 115 | W690X548 | W690X548 | 548 | 70300 | 772 | 772 | – | – | – | 373 | 371 | – | – | – | 35.1 | 34.9 | 17.5 | 63 | 63.5 | – | – | – | 83.1 | 85.7 | 38.1 | – | – | – | – | – | 2.96 | – | – | 17.3 | – | – | 6740 | 20300 | 17400 | 310 | 545 | 4570 | 2930 | 88.4 | – | – | – | 70800 | 68500 | – | 66500 | 389 | – | – | 3790 | 10200 | – | – | – | – | – | – | – | – | – | – | – | – | – | – | – | – | – | 105 | 709 | 2540 | 2920
W27X336 | T | 336 | 99.2 | 30 | 30 | – | – | – | 14.6 | 14.5 | – | – | – | 1.26 | 1.25 | 0.625 | 2.28 | 2.25 | – | – | – | 3.07 | 3.1875 | 1.4375 | – | – | – | – | – | 3.19 | – | – | 18.9 | – | – | 14600 | 1130 | 972 | 12.1 | 1180 | 252 | 162 | 3.45 | – | – | – | 131 | 226000 | – | 101 | 842 | – | – | 211 | 563 | – | – | – | – | – | – | – | – | – | – | – | – | – | – | – | – | – | 4.1 | 27.7 | 100 | 115 | W690X500 | W690X500 | 500 | 64000 | 762 | 762 | – | – | – | 371 | 368 | – | – | – | 32 | 31.8 | 15.9 | 57.9 | 57.2 | – | – | – | 78 | 81 | 36.5 | – | – | – | – | – | 3.19 | – | – | 18.9 | – | – | 6080 | 18500 | 15900 | 307 | 491 | 4130 | 2650 | 87.6 | – | – | – | 54500 | 60700 | – | 65200 | 350 | – | – | 3460 | 9230 | – | – | – | – | – | – | – | – | – | – | – | – | – | – | – | – | – | 104 | 704 | 2540 | 2920
W27X307 | T | 307 | 90.2 | 29.6 | 29.625 | – | – | – | 14.4 | 14.5 | – | – | – | 1.16 | 1.1875 | 0.625 | 2.09 | 2.0625 | – | – | – | 2.88 | 3 | 1.4375 | – | – | – | – | – | 3.46 | – | – | 20.6 | – | – | 13100 | 1030 | 887 | 12 | 1050 | 227 | 146 | 3.41 | – | – | – | 101 | 199000 | – | 99 | 745 | – | – | 190 | 508 | – | – | – | – | – | – | – | – | – | – | – | – | – | – | – | – | – | 4.04 | 27.5 | 98.6 | 113 | W690X457 | W690X457 | 457 | 58200 | 752 | 752 | – | – | – | 366 | 368 | – | – | – | 29.5 | 30.2 | 15.9 | 53.1 | 52.4 | – | – | – | 73.2 | 76.2 | 36.5 | – | – | – | – | – | 3.46 | – | – | 20.6 | – | – | 5450 | 16900 | 14500 | 305 | 437 | 3720 | 2390 | 86.6 | – | – | – | 42000 | 53400 | – | 63900 | 310 | – | – | 3110 | 8320 | – | – | – | – | – | – | – | – | – | – | – | – | – | – | – | – | – | 103 | 698 | 2500 | 2870
W27X281 | F | 281 | 83.1 | 29.3 | 29.25 | – | – | – | 14.4 | 14.375 | – | – | – | 1.06 | 1.0625 | 0.5625 | 1.93 | 1.9375 | – | – | – | 2.72 | 2.8125 | 1.375 | – | – | – | – | – | 3.72 | – | – | 22.5 | – | – | 11900 | 936 | 814 | 12 | 953 | 206 | 133 | 3.39 | – | – | – | 79.5 | 178000 | – | 98.5 | 685 | – | – | 176 | 466 | – | – | – | – | – | – | – | – | – | – | – | – | – | – | – | – | – | 4 | 27.4 | 98.6 | 113 | W690X419 | W690X419 | 419 | 53600 | 744 | 743 | – | – | – | 366 | 365 | – | – | – | 26.9 | 27 | 14.3 | 49 | 49.2 | – | – | – | 69.1 | 71.4 | 34.9 | – | – | – | – | – | 3.72 | – | – | 22.5 | – | – | 4950 | 15300 | 13300 | 305 | 397 | 3380 | 2180 | 86.1 | – | – | – | 33100 | 47800 | – | 63500 | 285 | – | – | 2880 | 7640 | – | – | – | – | – | – | – | – | – | – | – | – | – | – | – | – | – | 102 | 696 | 2500 | 2870
W27X258 | F | 258 | 76.1 | 29 | 29 | – | – | – | 14.3 | 14.25 | – | – | – | 0.98 | 1 | 0.5 | 1.77 | 1.75 | – | – | – | 2.56 | 2.6875 | 1.3125 | – | – | – | – | – | 4.03 | – | – | 24.4 | – | – | 10800 | 852 | 745 | 11.9 | 859 | 187 | 120 | 3.36 | – | – | – | 61.6 | 159000 | – | 97.3 | 616 | – | – | 160 | 424 | – | – | – | – | – | – | – | – | – | – | – | – | – | – | – | – | – | 3.96 | 27.2 | 97.7 | 112 | W690X384 | W690X384 | 384 | 49100 | 737 | 737 | – | – | – | 363 | 362 | – | – | – | 24.9 | 25.4 | 12.7 | 45 | 44.4 | – | – | – | 65 | 68.3 | 33.3 | – | – | – | – | – | 4.03 | – | – | 24.4 | – | – | 4500 | 14000 | 12200 | 302 | 358 | 3060 | 1970 | 85.3 | – | – | – | 25600 | 42700 | – | 62800 | 256 | – | – | 2620 | 6950 | – | – | – | – | – | – | – | – | – | – | – | – | – | – | – | – | – | 101 | 691 | 2480 | 2840
W27X235 | F | 235 | 69.4 | 28.7 | 28.625 | – | – | – | 14.2 | 14.25 | – | – | – | 0.91 | 0.9375 | 0.5 | 1.61 | 1.625 | – | – | – | 2.4 | 2.5 | 1.3125 | – | – | – | – | – | 4.41 | – | – | 26.2 | – | – | 9700 | 772 | 677 | 11.8 | 769 | 168 | 108 | 3.33 | – | – | – | 47 | 141000 | – | 96.2 | 550 | – | – | 145 | 384 | – | – | – | – | – | – | – | – | – | – | – | – | – | – | – | – | – | 3.92 | 27.1 | 96.8 | 111 | W690X350 | W690X350 | 350 | 44800 | 729 | 727 | – | – | – | 361 | 362 | – | – | – | 23.1 | 23.8 | 12.7 | 40.9 | 41.3 | – | – | – | 61 | 63.5 | 33.3 | – | – | – | – | – | 4.41 | – | – | 26.2 | – | – | 4040 | 12700 | 11100 | 300 | 320 | 2750 | 1770 | 84.6 | – | – | – | 19600 | 37900 | – | 62100 | 229 | – | – | 2380 | 6290 | – | – | – | – | – | – | – | – | – | – | – | – | – | – | – | – | – | 99.6 | 688 | 2460 | 2820
W27X217 | F | 217 | 63.9 | 28.4 | 28.375 | – | – | – | 14.1 | 14.125 | – | – | – | 0.83 | 0.8125 | 0.4375 | 1.5 | 1.5 | – | – | – | 2.29 | 2.375 | 1.25 | – | – | – | – | – | 4.71 | – | – | 28.7 | – | – | 8910 | 711 | 627 | 11.8 | 704 | 154 | 100 | 3.32 | – | – | – | 37.6 | 128000 | – | 94.8 | 501 | – | – | 134 | 351 | – | – | – | – | – | – | – | – | – | – | – | – | – | – | – | – | – | 3.89 | 26.9 | 95.9 | 110 | W690X323 | W690X323 | 323 | 41200 | 721 | 721 | – | – | – | 358 | 359 | – | – | – | 21.1 | 20.6 | 11.1 | 38.1 | 38.1 | – | – | – | 58.2 | 60.3 | 31.8 | – | – | – | – | – | 4.71 | – | – | 28.7 | – | – | 3710 | 11700 | 10300 | 300 | 293 | 2520 | 1640 | 84.3 | – | – | – | 15700 | 34400 | – | 61200 | 209 | – | – | 2200 | 5750 | – | – | – | – | – | – | – | – | – | – | – | – | – | – | – | – | – | 98.8 | 683 | 2440 | 2790
W27X194 | F | 194 | 57.1 | 28.1 | 28.125 | – | – | – | 14 | 14 | – | – | – | 0.75 | 0.75 | 0.375 | 1.34 | 1.3125 | – | – | – | 2.13 | 2.25 | 1.1875 | – | – | – | – | – | 5.24 | – | – | 31.8 | – | – | 7860 | 631 | 559 | 11.7 | 619 | 136 | 88.1 | 3.29 | – | – | – | 27.1 | 111000 | – | 93.7 | 439 | – | – | 119 | 312 | – | – | – | – | – | – | – | – | – | – | – | – | – | – | – | – | – | 3.85 | 26.8 | 95 | 109 | W690X289 | W690X289 | 289 | 36800 | 714 | 714 | – | – | – | 356 | 356 | – | – | – | 19.1 | 19 | 9.52 | 34 | 33.3 | – | – | – | 54.1 | 57.2 | 30.2 | – | – | – | – | – | 5.24 | – | – | 31.8 | – | – | 3270 | 10300 | 9160 | 297 | 258 | 2230 | 1440 | 83.6 | – | – | – | 11300 | 29800 | – | 60500 | 183 | – | – | 1950 | 5110 | – | – | – | – | – | – | – | – | – | – | – | – | – | – | – | – | – | 97.8 | 681 | 2410 | 2770
W27X178 | F | 178 | 52.5 | 27.8 | 27.75 | – | – | – | 14.1 | 14.125 | – | – | – | 0.725 | 0.75 | 0.375 | 1.19 | 1.1875 | – | – | – | 1.98 | 2.0625 | 1.1875 | – | – | – | – | – | 5.92 | – | – | 32.9 | – | – | 7020 | 570 | 505 | 11.6 | 555 | 122 | 78.8 | 3.25 | – | – | – | 20.1 | 98400 | – | 93.8 | 393 | – | – | 106 | 282 | – | – | – | – | – | – | – | – | – | – | – | – | – | – | – | – | – | 3.83 | 26.6 | 94.9 | 109 | W690X265 | W690X265 | 265 | 33900 | 706 | 705 | – | – | – | 358 | 359 | – | – | – | 18.4 | 19 | 9.52 | 30.2 | 30.2 | – | – | – | 50.3 | 52.4 | 30.2 | – | – | – | – | – | 5.92 | – | – | 32.9 | – | – | 2920 | 9340 | 8280 | 295 | 231 | 2000 | 1290 | 82.6 | – | – | – | 8370 | 26400 | – | 60500 | 164 | – | – | 1740 | 4620 | – | – | – | – | – | – | – | – | – | – | – | – | – | – | – | – | – | 97.3 | 676 | 2410 | 2770
W27X161 | F | 161 | 47.6 | 27.6 | 27.625 | – | – | – | 14 | 14 | – | – | – | 0.66 | 0.6875 | 0.375 | 1.08 | 1.0625 | – | – | – | 1.87 | 2 | 1.1875 | – | – | – | – | – | 6.49 | – | – | 36.1 | – | – | 6310 | 515 | 458 | 11.5 | 497 | 109 | 70.9 | 3.23 | – | – | – | 15.1 | 87300 | – | 92.8 | 351 | – | – | 95.5 | 254 | – | – | – | – | – | – | – | – | – | – | – | – | – | – | – | – | – | 3.79 | 26.5 | 95 | 109 | W690X240 | W690X240 | 240 | 30700 | 701 | 702 | – | – | – | 356 | 356 | – | – | – | 16.8 | 17.5 | 9.52 | 27.4 | 27 | – | – | – | 47.5 | 50.8 | 30.2 | – | – | – | – | – | 6.49 | – | – | 36.1 | – | – | 2630 | 8440 | 7510 | 292 | 207 | 1790 | 1160 | 82 | – | – | – | 6290 | 23400 | – | 59900 | 146 | – | – | 1560 | 4160 | – | – | – | – | – | – | – | – | – | – | – | – | – | – | – | – | – | 96.3 | 673 | 2410 | 2770
W27X146 | F | 146 | 43.2 | 27.4 | 27.375 | – | – | – | 14 | 14 | – | – | – | 0.605 | 0.625 | 0.3125 | 0.975 | 1 | – | – | – | 1.76 | 1.875 | 1.125 | – | – | – | – | – | 7.16 | – | – | 39.4 | – | – | 5660 | 464 | 414 | 11.5 | 443 | 97.7 | 63.5 | 3.2 | – | – | – | 11.3 | 77200 | – | 92.5 | 316 | – | – | 86.3 | 229 | – | – | – | – | – | – | – | – | – | – | – | – | – | – | – | – | – | 3.76 | 26.4 | 94 | 108 | W690X217 | W690X217 | 217 | 27900 | 696 | 695 | – | – | – | 356 | 356 | – | – | – | 15.4 | 15.9 | 7.94 | 24.8 | 25.4 | – | – | – | 44.7 | 47.6 | 28.6 | – | – | – | – | – | 7.16 | – | – | 39.4 | – | – | 2360 | 7600 | 6780 | 292 | 184 | 1600 | 1040 | 81.3 | – | – | – | 4700 | 20700 | – | 59700 | 132 | – | – | 1410 | 3750 | – | – | – | – | – | – | – | – | – | – | – | – | – | – | – | – | – | 95.5 | 671 | 2390 | 2740
W27X129 | F | 129 | 37.8 | 27.6 | 27.625 | – | – | – | 10 | 10 | – | – | – | 0.61 | 0.625 | 0.3125 | 1.1 | 1.125 | – | – | – | 1.7 | 2 | 1.125 | – | – | – | – | – | 4.55 | – | – | 39.7 | – | – | 4760 | 395 | 345 | 11.2 | 184 | 57.6 | 36.8 | 2.21 | – | – | – | 11.1 | 32500 | – | 66.3 | 182 | – | – | 68.4 | 195 | – | – | – | – | – | – | – | – | – | – | – | – | – | – | – | – | – | 2.66 | 26.5 | 83 | 93 | W690X192 | W690X192 | 192 | 24400 | 701 | 702 | – | – | – | 254 | 254 | – | – | – | 15.5 | 15.9 | 7.94 | 27.9 | 28.6 | – | – | – | 43.2 | 50.8 | 28.6 | – | – | – | – | – | 4.55 | – | – | 39.7 | – | – | 1980 | 6470 | 5650 | 284 | 76.6 | 944 | 603 | 56.1 | – | – | – | 4620 | 8730 | – | 42800 | 75.8 | – | – | 1120 | 3200 | – | – | – | – | – | – | – | – | – | – | – | – | – | – | – | – | – | 67.6 | 673 | 2110 | 2360
W27X114 | F | 114 | 33.6 | 27.3 | 27.25 | – | – | – | 10.1 | 10.125 | – | – | – | 0.57 | 0.5625 | 0.3125 | 0.93 | 0.9375 | – | – | – | 1.53 | 1.8125 | 1.125 | – | – | – | – | – | 5.41 | – | – | 42.5 | – | – | 4080 | 343 | 299 | 11 | 159 | 49.3 | 31.5 | 2.18 | – | – | – | 7.33 | 27600 | – | 66.6 | 156 | – | – | 58.4 | 170 | – | – | – | – | – | – | – | – | – | – | – | – | – | – | – | – | – | 2.65 | 26.4 | 82.7 | 92.8 | W690X170 | W690X170 | 170 | 21700 | 693 | 692 | – | – | – | 257 | 257 | – | – | – | 14.5 | 14.3 | 7.94 | 23.6 | 23.8 | – | – | – | 38.9 | 46 | 28.6 | – | – | – | – | – | 5.41 | – | – | 42.5 | – | – | 1700 | 5620 | 4900 | 279 | 66.2 | 808 | 516 | 55.4 | – | – | – | 3050 | 7410 | – | 43000 | 64.9 | – | – | 957 | 2790 | – | – | – | – | – | – | – | – | – | – | – | – | – | – | – | – | – | 67.3 | 671 | 2100 | 2360
W27X102 | F | 102 | 30 | 27.1 | 27.125 | – | – | – | 10 | 10 | – | – | – | 0.515 | 0.5 | 0.25 | 0.83 | 0.8125 | – | – | – | 1.43 | 1.75 | 1.0625 | – | – | – | – | – | 6.03 | – | – | 47.1 | – | – | 3620 | 305 | 267 | 11 | 139 | 43.4 | 27.8 | 2.15 | – | – | – | 5.28 | 24000 | – | 65.7 | 136 | – | – | 51.7 | 151 | – | – | – | – | – | – | – | – | – | – | – | – | – | – | – | – | – | 2.62 | 26.3 | 82.1 | 92.1 | W690X152 | W690X152 | 152 | 19400 | 688 | 689 | – | – | – | 254 | 254 | – | – | – | 13.1 | 12.7 | 6.35 | 21.1 | 20.6 | – | – | – | 36.3 | 44.5 | 27 | – | – | – | – | – | 6.03 | – | – | 47.1 | – | – | 1510 | 5000 | 4380 | 279 | 57.9 | 711 | 456 | 54.6 | – | – | – | 2200 | 6440 | – | 42400 | 56.6 | – | – | 847 | 2470 | – | – | – | – | – | – | – | – | – | – | – | – | – | – | – | – | – | 66.5 | 668 | 2090 | 2340
W27X94 | F | 94 | 27.6 | 26.9 | 26.875 | – | – | – | 10 | 10 | – | – | – | 0.49 | 0.5 | 0.25 | 0.745 | 0.75 | – | – | – | 1.34 | 1.625 | 1.0625 | – | – | – | – | – | 6.7 | – | – | 49.5 | – | – | 3270 | 278 | 243 | 10.9 | 124 | 38.8 | 24.8 | 2.12 | – | – | – | 4.03 | 21300 | – | 65.4 | 122 | – | – | 46.3 | 137 | – | – | – | – | – | – | – | – | – | – | – | – | – | – | – | – | – | 2.59 | 26.2 | 81.8 | 91.8 | W690X140 | W690X140 | 140 | 17800 | 683 | 683 | – | – | – | 254 | 254 | – | – | – | 12.4 | 12.7 | 6.35 | 18.9 | 19 | – | – | – | 34 | 41.3 | 27 | – | – | – | – | – | 6.7 | – | – | 49.5 | – | – | 1360 | 4560 | 3980 | 277 | 51.6 | 636 | 406 | 53.8 | – | – | – | 1680 | 5720 | – | 42200 | 50.8 | – | – | 759 | 2250 | – | – | – | – | – | – | – | – | – | – | – | – | – | – | – | – | – | 65.8 | 665 | 2080 | 2330
W27X84 | F | 84 | 24.7 | 26.7 | 26.75 | – | – | – | 10 | 10 | – | – | – | 0.46 | 0.4375 | 0.25 | 0.64 | 0.625 | – | – | – | 1.24 | 1.5625 | 1.0625 | – | – | – | – | – | 7.78 | – | – | 52.7 | – | – | 2850 | 244 | 213 | 10.7 | 106 | 33.2 | 21.2 | 2.07 | – | – | – | 2.81 | 17900 | – | 65.2 | 104 | – | – | 39.8 | 121 | – | – | – | – | – | – | – | – | – | – | – | – | – | – | – | – | – | 2.54 | 26.1 | 81.5 | 91.5 | W690X125 | W690X125 | 125 | 15900 | 678 | 679 | – | – | – | 254 | 254 | – | – | – | 11.7 | 11.1 | 6.35 | 16.3 | 15.9 | – | – | – | 31.5 | 39.7 | 27 | – | – | – | – | – | 7.78 | – | – | 52.7 | – | – | 1190 | 4000 | 3490 | 272 | 44.1 | 544 | 347 | 52.6 | – | – | – | 1170 | 4810 | – | 42100 | 43.3 | – | – | 652 | 1980 | – | – | – | – | – | – | – | – | – | – | – | – | – | – | – | – | – | 64.5 | 663 | 2070 | 2320
W24X370 | T | 370 | 109 | 28 | 28 | – | – | – | 13.7 | 13.625 | – | – | – | 1.52 | 1.5 | 0.75 | 2.72 | 2.75 | – | – | – | 3.22 | 3.625 | 1.5625 | – | – | – | – | – | 2.51 | – | – | 14.2 | – | – | 13400 | 1130 | 957 | 11.1 | 1160 | 267 | 170 | 3.27 | – | – | – | 201 | 186000 | – | 86.6 | 807 | – | – | 209 | 568 | – | – | – | – | – | – | – | – | – | – | – | – | – | – | – | – | – | 3.92 | 25.3 | 93.3 | 107 | W610X551 | W610X551 | 551 | 70300 | 711 | 711 | – | – | – | 348 | 346 | – | – | – | 38.6 | 38.1 | 19 | 69.1 | 69.8 | – | – | – | 81.8 | 92.1 | 39.7 | – | – | – | – | – | 2.51 | – | – | 14.2 | – | – | 5580 | 18500 | 15700 | 282 | 483 | 4380 | 2790 | 83.1 | – | – | – | 83700 | 49900 | – | 55900 | 336 | – | – | 3420 | 9310 | – | – | – | – | – | – | – | – | – | – | – | – | – | – | – | – | – | 99.6 | 643 | 2370 | 2720
W24X335 | T | 335 | 98.3 | 27.5 | 27.5 | – | – | – | 13.5 | 13.5 | – | – | – | 1.38 | 1.375 | 0.6875 | 2.48 | 2.5 | – | – | – | 2.98 | 3.375 | 1.5 | – | – | – | – | – | 2.73 | – | – | 15.6 | – | – | 11900 | 1020 | 864 | 11 | 1030 | 238 | 152 | 3.23 | – | – | – | 152 | 161000 | – | 84.4 | 707 | – | – | 188 | 506 | – | – | – | – | – | – | – | – | – | – | – | – | – | – | – | – | – | 3.86 | 25 | 91.5 | 105 | W610X498 | W610X498 | 498 | 63400 | 699 | 698 | – | – | – | 343 | 343 | – | – | – | 35.1 | 34.9 | 17.5 | 63 | 63.5 | – | – | – | 75.7 | 85.7 | 38.1 | – | – | – | – | – | 2.73 | – | – | 15.6 | – | – | 4950 | 16700 | 14200 | 279 | 429 | 3900 | 2490 | 82 | – | – | – | 63300 | 43200 | – | 54500 | 294 | – | – | 3080 | 8290 | – | – | – | – | – | – | – | – | – | – | – | – | – | – | – | – | – | 98 | 635 | 2320 | 2670
W24X306 | T | 306 | 89.7 | 27.1 | 27.125 | – | – | – | 13.4 | 13.375 | – | – | – | 1.26 | 1.25 | 0.625 | 2.28 | 2.25 | – | – | – | 2.78 | 3.1875 | 1.4375 | – | – | – | – | – | 2.94 | – | – | 17.1 | – | – | 10700 | 922 | 789 | 10.9 | 919 | 214 | 137 | 3.2 | – | – | – | 117 | 142000 | – | 83.1 | 635 | – | – | 172 | 459 | – | – | – | – | – | – | – | – | – | – | – | – | – | – | – | – | – | 3.81 | 24.8 | 90.6 | 104 | W610X455 | W610X455 | 455 | 57900 | 688 | 689 | – | – | – | 340 | 340 | – | – | – | 32 | 31.8 | 15.9 | 57.9 | 57.2 | – | – | – | 70.6 | 81 | 36.5 | – | – | – | – | – | 2.94 | – | – | 17.1 | – | – | 4450 | 15100 | 12900 | 277 | 383 | 3510 | 2250 | 81.3 | – | – | – | 48700 | 38100 | – | 53600 | 264 | – | – | 2820 | 7520 | – | – | – | – | – | – | – | – | – | – | – | – | – | – | – | – | – | 96.8 | 630 | 2300 | 2640
W24X279 | T | 279 | 81.9 | 26.7 | 26.75 | – | – | – | 13.3 | 13.25 | – | – | – | 1.16 | 1.1875 | 0.625 | 2.09 | 2.0625 | – | – | – | 2.59 | 3 | 1.4375 | – | – | – | – | – | 3.18 | – | – | 18.6 | – | – | 9600 | 835 | 718 | 10.8 | 823 | 193 | 124 | 3.17 | – | – | – | 90.5 | 125000 | – | 81.8 | 569 | – | – | 156 | 416 | – | – | – | – | – | – | – | – | – | – | – | – | – | – | – | – | – | 3.76 | 24.6 | 89.7 | 103 | W610X415 | W610X415 | 415 | 52800 | 678 | 679 | – | – | – | 338 | 337 | – | – | – | 29.5 | 30.2 | 15.9 | 53.1 | 52.4 | – | – | – | 65.8 | 76.2 | 36.5 | – | – | – | – | – | 3.18 | – | – | 18.6 | – | – | 4000 | 13700 | 11800 | 274 | 343 | 3160 | 2030 | 80.5 | – | – | – | 37700 | 33600 | – | 52800 | 237 | – | – | 2560 | 6820 | – | – | – | – | – | – | – | – | – | – | – | – | – | – | – | – | – | 95.5 | 625 | 2280 | 2620
W24X250 | F | 250 | 73.5 | 26.3 | 26.375 | – | – | – | 13.2 | 13.125 | – | – | – | 1.04 | 1.0625 | 0.5625 | 1.89 | 1.875 | – | – | – | 2.39 | 2.8125 | 1.375 | – | – | – | – | – | 3.49 | – | – | 20.7 | – | – | 8490 | 744 | 644 | 10.7 | 724 | 171 | 110 | 3.14 | – | – | – | 66.6 | 108000 | – | 80.6 | 502 | – | – | 140 | 370 | – | – | – | – | – | – | – | – | – | – | – | – | – | – | – | – | – | 3.71 | 24.4 | 88.8 | 102 | W610X372 | W610X372 | 372 | 47400 | 668 | 670 | – | – | – | 335 | 333 | – | – | – | 26.4 | 27 | 14.3 | 48 | 47.6 | – | – | – | 60.7 | 71.4 | 34.9 | – | – | – | – | – | 3.49 | – | – | 20.7 | – | – | 3530 | 12200 | 10600 | 272 | 301 | 2800 | 1800 | 79.8 | – | – | – | 27700 | 29000 | – | 52000 | 209 | – | – | 2290 | 6060 | – | – | – | – | – | – | – | – | – | – | – | – | – | – | – | – | – | 94.2 | 620 | 2260 | 2590
W24X229 | F | 229 | 67.2 | 26 | 26 | – | – | – | 13.1 | 13.125 | – | – | – | 0.96 | 0.9375 | 0.5 | 1.73 | 1.75 | – | – | – | 2.23 | 2.625 | 1.3125 | – | – | – | – | – | 3.79 | – | – | 22.5 | – | – | 7650 | 675 | 588 | 10.7 | 651 | 154 | 99.4 | 3.11 | – | – | – | 51.3 | 96100 | – | 79.5 | 450 | – | – | 127 | 336 | – | – | – | – | – | – | – | – | – | – | – | – | – | – | – | – | – | 3.67 | 24.3 | 88.9 | 102 | W610X341 | W610X341 | 341 | 43400 | 660 | 660 | – | – | – | 333 | 333 | – | – | – | 24.4 | 23.8 | 12.7 | 43.9 | 44.4 | – | – | – | 56.6 | 66.7 | 33.3 | – | – | – | – | – | 3.79 | – | – | 22.5 | – | – | 3180 | 11100 | 9640 | 272 | 271 | 2520 | 1630 | 79 | – | – | – | 21400 | 25800 | – | 51300 | 187 | – | – | 2080 | 5510 | – | – | – | – | – | – | – | – | – | – | – | – | – | – | – | – | – | 93.2 | 617 | 2260 | 2590
W24X207 | F | 207 | 60.7 | 25.7 | 25.75 | – | – | – | 13 | 13 | – | – | – | 0.87 | 0.875 | 0.4375 | 1.57 | 1.5625 | – | – | – | 2.07 | 2.5 | 1.25 | – | – | – | – | – | 4.14 | – | – | 24.8 | – | – | 6820 | 606 | 531 | 10.6 | 578 | 137 | 88.8 | 3.08 | – | – | – | 38.3 | 84100 | – | 78.4 | 400 | – | – | 115 | 302 | – | – | – | – | – | – | – | – | – | – | – | – | – | – | – | – | – | 3.62 | 24.1 | 88 | 101 | W610X307 | W610X307 | 307 | 39200 | 653 | 654 | – | – | – | 330 | 330 | – | – | – | 22.1 | 22.2 | 11.1 | 39.9 | 39.7 | – | – | – | 52.6 | 63.5 | 31.8 | – | – | – | – | – | 4.14 | – | – | 24.8 | – | – | 2840 | 9930 | 8700 | 269 | 241 | 2250 | 1460 | 78.2 | – | – | – | 15900 | 22600 | – | 50600 | 166 | – | – | 1880 | 4950 | – | – | – | – | – | – | – | – | – | – | – | – | – | – | – | – | – | 91.9 | 612 | 2240 | 2570
W24X192 | F | 192 | 56.5 | 25.5 | 25.5 | – | – | – | 13 | 13 | – | – | – | 0.81 | 0.8125 | 0.4375 | 1.46 | 1.4375 | – | – | – | 1.96 | 2.375 | 1.25 | – | – | – | – | – | 4.43 | – | – | 26.6 | – | – | 6260 | 559 | 491 | 10.5 | 530 | 126 | 81.8 | 3.07 | – | – | – | 30.8 | 76300 | – | 78.1 | 371 | – | – | 107 | 280 | – | – | – | – | – | – | – | – | – | – | – | – | – | – | – | – | – | 3.6 | 24 | 88 | 101 | W610X285 | W610X285 | 285 | 36500 | 648 | 648 | – | – | – | 330 | 330 | – | – | – | 20.6 | 20.6 | 11.1 | 37.1 | 36.5 | – | – | – | 49.8 | 60.3 | 31.8 | – | – | – | – | – | 4.43 | – | – | 26.6 | – | – | 2610 | 9160 | 8050 | 267 | 221 | 2060 | 1340 | 78 | – | – | – | 12800 | 20500 | – | 50400 | 154 | – | – | 1750 | 4590 | – | – | – | – | – | – | – | – | – | – | – | – | – | – | – | – | – | 91.4 | 610 | 2240 | 2570
W24X176 | F | 176 | 51.7 | 25.2 | 25.25 | – | – | – | 12.9 | 12.875 | – | – | – | 0.75 | 0.75 | 0.375 | 1.34 | 1.3125 | – | – | – | 1.84 | 2.25 | 1.1875 | – | – | – | – | – | 4.81 | – | – | 28.7 | – | – | 5680 | 511 | 450 | 10.5 | 479 | 115 | 74.3 | 3.04 | – | – | – | 23.9 | 68400 | – | 76.9 | 333 | – | – | 97.1 | 254 | – | – | – | – | – | – | – | – | – | – | – | – | – | – | – | – | – | 3.57 | 23.9 | 86.7 | 99.6 | W610X262 | W610X262 | 262 | 33400 | 640 | 641 | – | – | – | 328 | 327 | – | – | – | 19.1 | 19 | 9.52 | 34 | 33.3 | – | – | – | 46.7 | 57.2 | 30.2 | – | – | – | – | – | 4.81 | – | – | 28.7 | – | – | 2360 | 8370 | 7370 | 267 | 199 | 1880 | 1220 | 77.2 | – | – | – | 9950 | 18400 | – | 49600 | 139 | – | – | 1590 | 4160 | – | – | – | – | – | – | – | – | – | – | – | – | – | – | – | – | – | 90.7 | 607 | 2200 | 2530
W24X162 | F | 162 | 47.8 | 25 | 25 | – | – | – | 13 | 13 | – | – | – | 0.705 | 0.6875 | 0.375 | 1.22 | 1.25 | – | – | – | 1.72 | 2.125 | 1.1875 | – | – | – | – | – | 5.31 | – | – | 30.6 | – | – | 5170 | 468 | 414 | 10.4 | 443 | 105 | 68.4 | 3.05 | – | – | – | 18.5 | 62600 | – | 77.3 | 306 | – | – | 89.2 | 233 | – | – | – | – | – | – | – | – | – | – | – | – | – | – | – | – | – | 3.57 | 23.8 | 86.7 | 99.7 | W610X241 | W610X241 | 241 | 30800 | 635 | 635 | – | – | – | 330 | 330 | – | – | – | 17.9 | 17.5 | 9.52 | 31 | 31.8 | – | – | – | 43.7 | 54 | 30.2 | – | – | – | – | – | 5.31 | – | – | 30.6 | – | – | 2150 | 7670 | 6780 | 264 | 184 | 1720 | 1120 | 77.5 | – | – | – | 7700 | 16800 | – | 49900 | 127 | – | – | 1460 | 3820 | – | – | – | – | – | – | – | – | – | – | – | – | – | – | – | – | – | 90.7 | 605 | 2200 | 2530
W24X146 | F | 146 | 43 | 24.7 | 24.75 | – | – | – | 12.9 | 12.875 | – | – | – | 0.65 | 0.625 | 0.3125 | 1.09 | 1.0625 | – | – | – | 1.59 | 2 | 1.125 | – | – | – | – | – | 5.92 | – | – | 33.2 | – | – | 4580 | 418 | 371 | 10.3 | 391 | 93.2 | 60.5 | 3.01 | – | – | – | 13.4 | 54600 | – | 76.1 | 268 | – | – | 78.8 | 207 | – | – | – | – | – | – | – | – | – | – | – | – | – | – | – | – | – | 3.53 | 23.6 | 85.9 | 98.8 | W610X217 | W610X217 | 217 | 27700 | 627 | 629 | – | – | – | 328 | 327 | – | – | – | 16.5 | 15.9 | 7.94 | 27.7 | 27 | – | – | – | 40.4 | 50.8 | 28.6 | – | – | – | – | – | 5.92 | – | – | 33.2 | – | – | 1910 | 6850 | 6080 | 262 | 163 | 1530 | 991 | 76.5 | – | – | – | 5580 | 14700 | – | 49100 | 112 | – | – | 1290 | 3390 | – | – | – | – | – | – | – | – | – | – | – | – | – | – | – | – | – | 89.7 | 599 | 2180 | 2510
W24X131 | F | 131 | 38.6 | 24.5 | 24.5 | – | – | – | 12.9 | 12.875 | – | – | – | 0.605 | 0.625 | 0.3125 | 0.96 | 0.9375 | – | – | – | 1.46 | 1.875 | 1.125 | – | – | – | – | – | 6.7 | – | – | 35.6 | – | – | 4020 | 370 | 329 | 10.2 | 340 | 81.5 | 53 | 2.97 | – | – | – | 9.5 | 47100 | – | 75.9 | 235 | – | – | 69.5 | 184 | – | – | – | – | – | – | – | – | – | – | – | – | – | – | – | – | – | 3.49 | 23.5 | 85.6 | 98.5 | W610X195 | W610X195 | 195 | 24900 | 622 | 622 | – | – | – | 328 | 327 | – | – | – | 15.4 | 15.9 | 7.94 | 24.4 | 23.8 | – | – | – | 37.1 | 47.6 | 28.6 | – | – | – | – | – | 6.7 | – | – | 35.6 | – | – | 1670 | 6060 | 5390 | 259 | 142 | 1340 | 869 | 75.4 | – | – | – | 3950 | 12600 | – | 49000 | 97.8 | – | – | 1140 | 3020 | – | – | – | – | – | – | – | – | – | – | – | – | – | – | – | – | – | 88.6 | 597 | 2170 | 2500
W24X117 | F | 117 | 34.4 | 24.3 | 24.25 | – | – | – | 12.8 | 12.75 | – | – | – | 0.55 | 0.5625 | 0.3125 | 0.85 | 0.875 | – | – | – | 1.35 | 1.75 | 1.125 | – | – | – | – | – | 7.53 | – | – | 39.2 | – | – | 3540 | 327 | 291 | 10.1 | 297 | 71.4 | 46.5 | 2.94 | – | – | – | 6.72 | 40800 | – | 75 | 204 | – | – | 61 | 163 | – | – | – | – | – | – | – | – | – | – | – | – | – | – | – | – | – | 3.46 | 23.5 | 85 | 97.8 | W610X174 | W610X174 | 174 | 22200 | 617 | 616 | – | – | – | 325 | 324 | – | – | – | 14 | 14.3 | 7.94 | 21.6 | 22.2 | – | – | – | 34.3 | 44.5 | 28.6 | – | – | – | – | – | 7.53 | – | – | 39.2 | – | – | 1470 | 5360 | 4770 | 257 | 124 | 1170 | 762 | 74.7 | – | – | – | 2800 | 11000 | – | 48400 | 84.9 | – | – | 1000 | 2670 | – | – | – | – | – | – | – | – | – | – | – | – | – | – | – | – | – | 87.9 | 597 | 2160 | 2480
W24X104 | F | 104 | 30.7 | 24.1 | 24 | – | – | – | 12.8 | 12.75 | – | – | – | 0.5 | 0.5 | 0.25 | 0.75 | 0.75 | – | – | – | 1.25 | 1.625 | 1.0625 | – | – | – | – | – | 8.5 | – | – | 43.1 | – | – | 3100 | 289 | 258 | 10.1 | 259 | 62.4 | 40.7 | 2.91 | – | – | – | 4.72 | 35200 | – | 74.7 | 179 | – | – | 53.9 | 144 | – | – | – | – | – | – | – | – | – | – | – | – | – | – | – | – | – | 3.42 | 23.4 | 84.7 | 97.5 | W610X155 | W610X155 | 155 | 19800 | 612 | 610 | – | – | – | 325 | 324 | – | – | – | 12.7 | 12.7 | 6.35 | 19.1 | 19 | – | – | – | 31.8 | 41.3 | 27 | – | – | – | – | – | 8.5 | – | – | 43.1 | – | – | 1290 | 4740 | 4230 | 257 | 108 | 1020 | 667 | 73.9 | – | – | – | 1960 | 9450 | – | 48200 | 74.5 | – | – | 883 | 2360 | – | – | – | – | – | – | – | – | – | – | – | – | – | – | – | – | – | 86.9 | 594 | 2150 | 2480
W24X103 | F | 103 | 30.3 | 24.5 | 24.5 | – | – | – | 9 | 9 | – | – | – | 0.55 | 0.5625 | 0.3125 | 0.98 | 1 | – | – | – | 1.48 | 1.875 | 1.125 | – | – | – | – | – | 4.59 | – | – | 39.2 | – | – | 3000 | 280 | 245 | 10 | 119 | 41.5 | 26.5 | 1.99 | – | – | – | 7.07 | 16600 | – | 52.9 | 117 | – | – | 48.7 | 139 | – | – | – | – | – | – | – | – | – | – | – | – | – | – | – | – | – | 2.4 | 23.5 | 74 | 83 | W610X153 | W610X153 | 153 | 19500 | 622 | 622 | – | – | – | 229 | 229 | – | – | – | 14 | 14.3 | 7.94 | 24.9 | 25.4 | – | – | – | 37.6 | 47.6 | 28.6 | – | – | – | – | – | 4.59 | – | – | 39.2 | – | – | 1250 | 4590 | 4010 | 254 | 49.5 | 680 | 434 | 50.5 | – | – | – | 2940 | 4460 | – | 34100 | 48.7 | – | – | 798 | 2280 | – | – | – | – | – | – | – | – | – | – | – | – | – | – | – | – | – | 61 | 597 | 1880 | 2110
W24X94 | F | 94 | 27.7 | 24.3 | 24.25 | – | – | – | 9.07 | 9.125 | – | – | – | 0.515 | 0.5 | 0.25 | 0.875 | 0.875 | – | – | – | 1.38 | 1.75 | 1.0625 | – | – | – | – | – | 5.18 | – | – | 41.9 | – | – | 2700 | 254 | 222 | 9.87 | 109 | 37.5 | 24 | 1.98 | – | – | – | 5.26 | 15000 | – | 53.1 | 105 | – | – | 43.8 | 126 | – | – | – | – | – | – | – | – | – | – | – | – | – | – | – | – | – | 2.4 | 23.4 | 73.9 | 83 | W610X140 | W610X140 | 140 | 17900 | 617 | 616 | – | – | – | 230 | 232 | – | – | – | 13.1 | 12.7 | 6.35 | 22.2 | 22.2 | – | – | – | 35.1 | 44.5 | 27 | – | – | – | – | – | 5.18 | – | – | 41.9 | – | – | 1120 | 4160 | 3640 | 251 | 45.4 | 615 | 393 | 50.3 | – | – | – | 2190 | 4030 | – | 34300 | 43.7 | – | – | 718 | 2060 | – | – | – | – | – | – | – | – | – | – | – | – | – | – | – | – | – | 61 | 594 | 1880 | 2110
W24X84 | F | 84 | 24.7 | 24.1 | 24.125 | – | – | – | 9.02 | 9 | – | – | – | 0.47 | 0.5 | 0.25 | 0.77 | 0.75 | – | – | – | 1.27 | 1.6875 | 1.0625 | – | – | – | – | – | 5.86 | – | – | 45.9 | – | – | 2370 | 224 | 196 | 9.79 | 94.4 | 32.6 | 20.9 | 1.95 | – | – | – | 3.7 | 12800 | – | 52.6 | 91.3 | – | – | 38.4 | 111 | – | – | – | – | – | – | – | – | – | – | – | – | – | – | – | – | – | 2.37 | 23.3 | 73.5 | 82.5 | W610X125 | W610X125 | 125 | 15900 | 612 | 613 | – | – | – | 229 | 229 | – | – | – | 11.9 | 12.7 | 6.35 | 19.6 | 19 | – | – | – | 32.3 | 42.9 | 27 | – | – | – | – | – | 5.86 | – | – | 45.9 | – | – | 986 | 3670 | 3210 | 249 | 39.3 | 534 | 342 | 49.5 | – | – | – | 1540 | 3440 | – | 33900 | 38 | – | – | 629 | 1820 | – | – | – | – | – | – | – | – | – | – | – | – | – | – | – | – | – | 60.2 | 592 | 1870 | 2100
W24X76 | F | 76 | 22.4 | 23.9 | 23.875 | – | – | – | 8.99 | 9 | – | – | – | 0.44 | 0.4375 | 0.25 | 0.68 | 0.6875 | – | – | – | 1.18 | 1.5625 | 1.0625 | – | – | – | – | – | 6.61 | – | – | 49 | – | – | 2100 | 200 | 176 | 9.69 | 82.5 | 28.6 | 18.4 | 1.92 | – | – | – | 2.68 | 11100 | – | 52.2 | 79.8 | – | – | 33.8 | 98.9 | – | – | – | – | – | – | – | – | – | – | – | – | – | – | – | – | – | 2.33 | 23.2 | 73 | 82 | W610X113 | W610X113 | 113 | 14500 | 607 | 606 | – | – | – | 228 | 229 | – | – | – | 11.2 | 11.1 | 6.35 | 17.3 | 17.5 | – | – | – | 30 | 39.7 | 27 | – | – | – | – | – | 6.61 | – | – | 49 | – | – | 874 | 3280 | 2880 | 246 | 34.3 | 469 | 302 | 48.8 | – | – | – | 1120 | 2980 | – | 33700 | 33.2 | – | – | 554 | 1620 | – | – | – | – | – | – | – | – | – | – | – | – | – | – | – | – | – | 59.2 | 589 | 1850 | 2080
W24X68 | F | 68 | 20.1 | 23.7 | 23.75 | – | – | – | 8.97 | 9 | – | – | – | 0.415 | 0.4375 | 0.25 | 0.585 | 0.5625 | – | – | – | 1.09 | 1.5 | 1.0625 | – | – | – | – | – | 7.66 | – | – | 52 | – | – | 1830 | 177 | 154 | 9.55 | 70.4 | 24.5 | 15.7 | 1.87 | – | – | – | 1.87 | 9430 | – | 51.8 | 68 | – | – | 28.9 | 87 | – | – | – | – | – | – | – | – | – | – | – | – | – | – | – | – | – | 2.3 | 23.1 | 72.6 | 81.6 | W610X101 | W610X101 | 101 | 13000 | 602 | 603 | – | – | – | 228 | 229 | – | – | – | 10.5 | 11.1 | 6.35 | 14.9 | 14.3 | – | – | – | 27.7 | 38.1 | 27 | – | – | – | – | – | 7.66 | – | – | 52 | – | – | 762 | 2900 | 2520 | 243 | 29.3 | 401 | 257 | 47.5 | – | – | – | 778 | 2530 | – | 33400 | 28.3 | – | – | 474 | 1430 | – | – | – | – | – | – | – | – | – | – | – | – | – | – | – | – | – | 58.4 | 587 | 1840 | 2070
W24X62 | F | 62 | 18.2 | 23.7 | 23.75 | – | – | – | 7.04 | 7 | – | – | – | 0.43 | 0.4375 | 0.25 | 0.59 | 0.5625 | – | – | – | 1.09 | 1.5 | 1.0625 | – | – | – | – | – | 5.97 | – | – | 50.1 | – | – | 1550 | 153 | 131 | 9.23 | 34.5 | 15.7 | 9.8 | 1.38 | – | – | – | 1.71 | 4620 | – | 40.7 | 42.2 | – | – | 22.5 | 75.3 | – | – | – | – | – | – | – | – | – | – | – | – | – | – | – | – | – | 1.75 | 23.1 | 66.8 | 73.8 | W610X92 | W610X92 | 92 | 11700 | 602 | 603 | – | – | – | 179 | 178 | – | – | – | 10.9 | 11.1 | 6.35 | 15 | 14.3 | – | – | – | 27.7 | 38.1 | 27 | – | – | – | – | – | 5.97 | – | – | 50.1 | – | – | 645 | 2510 | 2150 | 234 | 14.4 | 257 | 161 | 35.1 | – | – | – | 712 | 1240 | – | 26300 | 17.6 | – | – | 369 | 1230 | – | – | – | – | – | – | – | – | – | – | – | – | – | – | – | – | – | 44.4 | 587 | 1700 | 1870
W24X55 | F | 55 | 16.2 | 23.6 | 23.625 | – | – | – | 7.01 | 7 | – | – | – | 0.395 | 0.375 | 0.1875 | 0.505 | 0.5 | – | – | – | 1.01 | 1.4375 | 1 | – | – | – | – | – | 6.94 | – | – | 54.6 | – | – | 1350 | 134 | 114 | 9.11 | 29.1 | 13.3 | 8.3 | 1.34 | – | – | – | 1.18 | 3870 | – | 40.5 | 35.8 | – | – | 19.3 | 66.1 | – | – | – | – | – | – | – | – | – | – | – | – | – | – | – | – | – | 1.72 | 23.1 | 66.6 | 73.6 | W610X82 | W610X82 | 82 | 10500 | 599 | 600 | – | – | – | 178 | 178 | – | – | – | 10 | 9.52 | 4.76 | 12.8 | 12.7 | – | – | – | 25.7 | 36.5 | 25.4 | – | – | – | – | – | 6.94 | – | – | 54.6 | – | – | 562 | 2200 | 1870 | 231 | 12.1 | 218 | 136 | 34 | – | – | – | 491 | 1040 | – | 26100 | 14.9 | – | – | 316 | 1080 | – | – | – | – | – | – | – | – | – | – | – | – | – | – | – | – | – | 43.7 | 587 | 1690 | 1870
W21X201 | F | 201 | 59.3 | 23 | 23 | – | – | – | 12.6 | 12.625 | – | – | – | 0.91 | 0.9375 | 0.5 | 1.63 | 1.625 | – | – | – | 2.13 | 2.5 | 1.3125 | – | – | – | – | – | 3.86 | – | – | 20.6 | – | – | 5310 | 530 | 461 | 9.47 | 542 | 133 | 86.1 | 3.02 | – | – | – | 40.9 | 62000 | – | 67.3 | 346 | – | – | 102 | 264 | – | – | – | – | – | – | – | – | – | – | – | – | – | – | – | – | – | 3.55 | 21.4 | 81.1 | 93.7 | W530X300 | W530X300 | 300 | 38300 | 584 | 584 | – | – | – | 320 | 321 | – | – | – | 23.1 | 23.8 | 12.7 | 41.4 | 41.3 | – | – | – | 54.1 | 63.5 | 33.3 | – | – | – | – | – | 3.86 | – | – | 20.6 | – | – | 2210 | 8690 | 7550 | 241 | 226 | 2180 | 1410 | 76.7 | – | – | – | 17000 | 16600 | – | 43400 | 144 | – | – | 1670 | 4330 | – | – | – | – | – | – | – | – | – | – | – | – | – | – | – | – | – | 90.2 | 544 | 2060 | 2380
W21X182 | F | 182 | 53.6 | 22.7 | 22.75 | – | – | – | 12.5 | 12.5 | – | – | – | 0.83 | 0.8125 | 0.4375 | 1.48 | 1.5 | – | – | – | 1.98 | 2.375 | 1.25 | – | – | – | – | – | 4.22 | – | – | 22.6 | – | – | 4730 | 476 | 417 | 9.4 | 483 | 119 | 77.2 | 3 | – | – | – | 30.7 | 54400 | – | 66.3 | 307 | – | – | 91.6 | 237 | – | – | – | – | – | – | – | – | – | – | – | – | – | – | – | – | – | 3.51 | 21.2 | 80.4 | 92.9 | W530X272 | W530X272 | 272 | 34600 | 577 | 578 | – | – | – | 318 | 318 | – | – | – | 21.1 | 20.6 | 11.1 | 37.6 | 38.1 | – | – | – | 50.3 | 60.3 | 31.8 | – | – | – | – | – | 4.22 | – | – | 22.6 | – | – | 1970 | 7800 | 6830 | 239 | 201 | 1950 | 1270 | 76.2 | – | – | – | 12800 | 14600 | – | 42800 | 128 | – | – | 1500 | 3880 | – | – | – | – | – | – | – | – | – | – | – | – | – | – | – | – | – | 89.2 | 538 | 2040 | 2360
W21X166 | F | 166 | 48.8 | 22.5 | 22.5 | – | – | – | 12.4 | 12.375 | – | – | – | 0.75 | 0.75 | 0.375 | 1.36 | 1.375 | – | – | – | 1.86 | 2.25 | 1.1875 | – | – | – | – | – | 4.57 | – | – | 25 | – | – | 4280 | 432 | 380 | 9.36 | 435 | 108 | 70 | 2.99 | – | – | – | 23.6 | 48500 | – | 65.5 | 276 | – | – | 83.7 | 215 | – | – | – | – | – | – | – | – | – | – | – | – | – | – | – | – | – | 3.48 | 21.1 | 79.8 | 92.2 | W530X248 | W530X248 | 248 | 31500 | 572 | 572 | – | – | – | 315 | 314 | – | – | – | 19.1 | 19 | 9.52 | 34.5 | 34.9 | – | – | – | 47.2 | 57.2 | 30.2 | – | – | – | – | – | 4.57 | – | – | 25 | – | – | 1780 | 7080 | 6230 | 238 | 181 | 1770 | 1150 | 75.9 | – | – | – | 9820 | 13000 | – | 42300 | 115 | – | – | 1370 | 3520 | – | – | – | – | – | – | – | – | – | – | – | – | – | – | – | – | – | 88.4 | 536 | 2030 | 2340
W21X147 | F | 147 | 43.2 | 22.1 | 22 | – | – | – | 12.5 | 12.5 | – | – | – | 0.72 | 0.75 | 0.375 | 1.15 | 1.125 | – | – | – | 1.65 | 2 | 1.1875 | – | – | – | – | – | 5.44 | – | – | 26.1 | – | – | 3630 | 373 | 329 | 9.17 | 376 | 92.6 | 60.1 | 2.95 | – | – | – | 15.4 | 41100 | – | 65.5 | 235 | – | – | 71 | 186 | – | – | – | – | – | – | – | – | – | – | – | – | – | – | – | – | – | 3.46 | 21 | 79.4 | 91.9 | W530X219 | W530X219 | 219 | 27900 | 561 | 559 | – | – | – | 318 | 318 | – | – | – | 18.3 | 19 | 9.52 | 29.2 | 28.6 | – | – | – | 41.9 | 50.8 | 30.2 | – | – | – | – | – | 5.44 | – | – | 26.1 | – | – | 1510 | 6110 | 5390 | 233 | 157 | 1520 | 985 | 74.9 | – | – | – | 6410 | 11000 | – | 42300 | 97.8 | – | – | 1160 | 3050 | – | – | – | – | – | – | – | – | – | – | – | – | – | – | – | – | – | 87.9 | 533 | 2020 | 2330
W21X132 | F | 132 | 38.8 | 21.8 | 21.875 | – | – | – | 12.4 | 12.5 | – | – | – | 0.65 | 0.625 | 0.3125 | 1.04 | 1.0625 | – | – | – | 1.54 | 1.9375 | 1.125 | – | – | – | – | – | 6.01 | – | – | 28.9 | – | – | 3220 | 333 | 295 | 9.12 | 333 | 82.3 | 53.5 | 2.93 | – | – | – | 11.3 | 36000 | – | 64.4 | 206 | – | – | 62.8 | 164 | – | – | – | – | – | – | – | – | – | – | – | – | – | – | – | – | – | 3.43 | 20.8 | 78.6 | 91 | W530X196 | W530X196 | 196 | 25000 | 554 | 556 | – | – | – | 315 | 318 | – | – | – | 16.5 | 15.9 | 7.94 | 26.4 | 27 | – | – | – | 39.1 | 49.2 | 28.6 | – | – | – | – | – | 6.01 | – | – | 28.9 | – | – | 1340 | 5460 | 4830 | 232 | 139 | 1350 | 877 | 74.4 | – | – | – | 4700 | 9670 | – | 41500 | 85.7 | – | – | 1030 | 2690 | – | – | – | – | – | – | – | – | – | – | – | – | – | – | – | – | – | 87.1 | 528 | 2000 | 2310
W21X122 | F | 122 | 35.9 | 21.7 | 21.625 | – | – | – | 12.4 | 12.375 | – | – | – | 0.6 | 0.625 | 0.3125 | 0.96 | 0.9375 | – | – | – | 1.46 | 1.8125 | 1.125 | – | – | – | – | – | 6.45 | – | – | 31.3 | – | – | 2960 | 307 | 273 | 9.09 | 305 | 75.6 | 49.2 | 2.92 | – | – | – | 8.98 | 32700 | – | 64.3 | 191 | – | – | 58.7 | 153 | – | – | – | – | – | – | – | – | – | – | – | – | – | – | – | – | – | 3.4 | 20.7 | 78.5 | 90.9 | W530X182 | W530X182 | 182 | 23200 | 551 | 549 | – | – | – | 315 | 314 | – | – | – | 15.2 | 15.9 | 7.94 | 24.4 | 23.8 | – | – | – | 37.1 | 46 | 28.6 | – | – | – | – | – | 6.45 | – | – | 31.3 | – | – | 1230 | 5030 | 4470 | 231 | 127 | 1240 | 806 | 74.2 | – | – | – | 3740 | 8780 | – | 41500 | 79.5 | – | – | 962 | 2510 | – | – | – | – | – | – | – | – | – | – | – | – | – | – | – | – | – | 86.4 | 526 | 1990 | 2310
W21X111 | F | 111 | 32.6 | 21.5 | 21.5 | – | – | – | 12.3 | 12.375 | – | – | – | 0.55 | 0.5625 | 0.3125 | 0.875 | 0.875 | – | – | – | 1.38 | 1.75 | 1.125 | – | – | – | – | – | 7.05 | – | – | 34.1 | – | – | 2670 | 279 | 249 | 9.05 | 274 | 68.2 | 44.5 | 2.9 | – | – | – | 6.83 | 29200 | – | 63.4 | 171 | – | – | 53 | 138 | – | – | – | – | – | – | – | – | – | – | – | – | – | – | – | – | – | 3.37 | 20.6 | 77.9 | 90.2 | W530X165 | W530X165 | 165 | 21000 | 546 | 546 | – | – | – | 312 | 314 | – | – | – | 14 | 14.3 | 7.94 | 22.2 | 22.2 | – | – | – | 35.1 | 44.5 | 28.6 | – | – | – | – | – | 7.05 | – | – | 34.1 | – | – | 1110 | 4570 | 4080 | 230 | 114 | 1120 | 729 | 73.7 | – | – | – | 2840 | 7840 | – | 40900 | 71.2 | – | – | 869 | 2260 | – | – | – | – | – | – | – | – | – | – | – | – | – | – | – | – | – | 85.6 | 523 | 1980 | 2290
W21X101 | F | 101 | 29.8 | 21.4 | 21.375 | – | – | – | 12.3 | 12.25 | – | – | – | 0.5 | 0.5 | 0.25 | 0.8 | 0.8125 | – | – | – | 1.3 | 1.6875 | 1.0625 | – | – | – | – | – | 7.68 | – | – | 37.5 | – | – | 2420 | 253 | 227 | 9.02 | 248 | 61.7 | 40.3 | 2.89 | – | – | – | 5.21 | 26200 | – | 63.3 | 156 | – | – | 48.6 | 126 | – | – | – | – | – | – | – | – | – | – | – | – | – | – | – | – | – | 3.35 | 20.6 | 77.8 | 90.1 | W530X150 | W530X150 | 150 | 19200 | 544 | 543 | – | – | – | 312 | 311 | – | – | – | 12.7 | 12.7 | 6.35 | 20.3 | 20.6 | – | – | – | 33 | 42.9 | 27 | – | – | – | – | – | 7.68 | – | – | 37.5 | – | – | 1010 | 4150 | 3720 | 229 | 103 | 1010 | 660 | 73.4 | – | – | – | 2170 | 7040 | – | 40800 | 64.9 | – | – | 796 | 2060 | – | – | – | – | – | – | – | – | – | – | – | – | – | – | – | – | – | 85.1 | 523 | 1980 | 2290
W21X93 | F | 93 | 27.3 | 21.6 | 21.625 | – | – | – | 8.42 | 8.375 | – | – | – | 0.58 | 0.5625 | 0.3125 | 0.93 | 0.9375 | – | – | – | 1.43 | 1.625 | 0.9375 | – | – | – | – | – | 4.53 | – | – | 32.3 | – | – | 2070 | 221 | 192 | 8.7 | 92.9 | 34.7 | 22.1 | 1.84 | – | – | – | 6.03 | 9940 | – | 43.5 | 85.2 | – | – | 37.7 | 109 | – | – | – | – | – | – | – | – | – | – | – | – | – | – | – | – | – | 2.24 | 20.7 | 66.5 | 74.9 | W530X138 | W530X138 | 138 | 17600 | 549 | 549 | – | – | – | 214 | 213 | – | – | – | 14.7 | 14.3 | 7.94 | 23.6 | 23.8 | – | – | – | 36.3 | 41.3 | 23.8 | – | – | – | – | – | 4.53 | – | – | 32.3 | – | – | 862 | 3620 | 3150 | 221 | 38.7 | 569 | 362 | 46.7 | – | – | – | 2510 | 2670 | – | 28100 | 35.5 | – | – | 618 | 1790 | – | – | – | – | – | – | – | – | – | – | – | – | – | – | – | – | – | 56.9 | 526 | 1690 | 1900
W21X83 | F | 83 | 24.4 | 21.4 | 21.375 | – | – | – | 8.36 | 8.375 | – | – | – | 0.515 | 0.5 | 0.25 | 0.835 | 0.8125 | – | – | – | 1.34 | 1.5 | 0.875 | – | – | – | – | – | 5 | – | – | 36.4 | – | – | 1830 | 196 | 171 | 8.67 | 81.4 | 30.5 | 19.5 | 1.83 | – | – | – | 4.34 | 8630 | – | 43 | 75 | – | – | 33.7 | 96.8 | – | – | – | – | – | – | – | – | – | – | – | – | – | – | – | – | – | 2.21 | 20.6 | 66 | 74.4 | W530X123 | W530X123 | 123 | 15700 | 544 | 543 | – | – | – | 212 | 213 | – | – | – | 13.1 | 12.7 | 6.35 | 21.2 | 20.6 | – | – | – | 34 | 38.1 | 22.2 | – | – | – | – | – | 5 | – | – | 36.4 | – | – | 762 | 3210 | 2800 | 220 | 33.9 | 500 | 320 | 46.5 | – | – | – | 1810 | 2320 | – | 27700 | 31.2 | – | – | 552 | 1590 | – | – | – | – | – | – | – | – | – | – | – | – | – | – | – | – | – | 56.1 | 523 | 1680 | 1890
W21X73 | F | 73 | 21.5 | 21.2 | 21.25 | – | – | – | 8.3 | 8.25 | – | – | – | 0.455 | 0.4375 | 0.25 | 0.74 | 0.75 | – | – | – | 1.24 | 1.4375 | 0.875 | – | – | – | – | – | 5.6 | – | – | 41.2 | – | – | 1600 | 172 | 151 | 8.64 | 70.6 | 26.6 | 17 | 1.81 | – | – | – | 3.02 | 7410 | – | 42.5 | 65.2 | – | – | 29.7 | 85 | – | – | – | – | – | – | – | – | – | – | – | – | – | – | – | – | – | 2.19 | 20.5 | 65.5 | 73.8 | W530X109 | W530X109 | 109 | 13900 | 538 | 540 | – | – | – | 211 | 210 | – | – | – | 11.6 | 11.1 | 6.35 | 18.8 | 19 | – | – | – | 31.5 | 36.5 | 22.2 | – | – | – | – | – | 5.6 | – | – | 41.2 | – | – | 666 | 2820 | 2470 | 219 | 29.4 | 436 | 279 | 46 | – | – | – | 1260 | 1990 | – | 27400 | 27.1 | – | – | 487 | 1390 | – | – | – | – | – | – | – | – | – | – | – | – | – | – | – | – | – | 55.6 | 521 | 1660 | 1870
W21X68 | F | 68 | 20 | 21.1 | 21.125 | – | – | – | 8.27 | 8.25 | – | – | – | 0.43 | 0.4375 | 0.25 | 0.685 | 0.6875 | – | – | – | 1.19 | 1.375 | 0.875 | – | – | – | – | – | 6.04 | – | – | 43.6 | – | – | 1480 | 160 | 140 | 8.6 | 64.7 | 24.4 | 15.7 | 1.8 | – | – | – | 2.45 | 6760 | – | 42.2 | 59.8 | – | – | 27.4 | 78.7 | – | – | – | – | – | – | – | – | – | – | – | – | – | – | – | – | – | 2.17 | 20.4 | 65.3 | 73.6 | W530X101 | W530X101 | 101 | 12900 | 536 | 537 | – | – | – | 210 | 210 | – | – | – | 10.9 | 11.1 | 6.35 | 17.4 | 17.5 | – | – | – | 30.2 | 34.9 | 22.2 | – | – | – | – | – | 6.04 | – | – | 43.6 | – | – | 616 | 2620 | 2290 | 218 | 26.9 | 400 | 257 | 45.7 | – | – | – | 1020 | 1820 | – | 27200 | 24.9 | – | – | 449 | 1290 | – | – | – | – | – | – | – | – | – | – | – | – | – | – | – | – | – | 55.1 | 518 | 1660 | 1870
W21X62 | F | 62 | 18.3 | 21 | 21 | – | – | – | 8.24 | 8.25 | – | – | – | 0.4 | 0.375 | 0.1875 | 0.615 | 0.625 | – | – | – | 1.12 | 1.3125 | 0.8125 | – | – | – | – | – | 6.7 | – | – | 46.9 | – | – | 1330 | 144 | 127 | 8.54 | 57.5 | 21.7 | 14 | 1.77 | – | – | – | 1.83 | 5960 | – | 42 | 53.2 | – | – | 24.6 | 71.2 | – | – | – | – | – | – | – | – | – | – | – | – | – | – | – | – | – | 2.15 | 20.4 | 65.1 | 73.3 | W530X92 | W530X92 | 92 | 11800 | 533 | 533 | – | – | – | 209 | 210 | – | – | – | 10.2 | 9.52 | 4.76 | 15.6 | 15.9 | – | – | – | 28.4 | 33.3 | 20.6 | – | – | – | – | – | 6.7 | – | – | 46.9 | – | – | 554 | 2360 | 2080 | 217 | 23.9 | 356 | 229 | 45 | – | – | – | 762 | 1600 | – | 27100 | 22.1 | – | – | 403 | 1170 | – | – | – | – | – | – | – | – | – | – | – | – | – | – | – | – | – | 54.6 | 518 | 1650 | 1860
W21X55 | F | 55 | 16.2 | 20.8 | 20.75 | – | – | – | 8.22 | 8.25 | – | – | – | 0.375 | 0.375 | 0.1875 | 0.522 | 0.5 | – | – | – | 1.02 | 1.1875 | 0.8125 | – | – | – | – | – | 7.87 | – | – | 50 | – | – | 1140 | 126 | 110 | 8.4 | 48.4 | 18.4 | 11.8 | 1.73 | – | – | – | 1.24 | 4980 | – | 41.7 | 44.7 | – | – | 20.8 | 61.8 | – | – | – | – | – | – | – | – | – | – | – | – | – | – | – | – | – | 2.11 | 20.28 | 64.7 | 72.9 | W530X82 | W530X82 | 82 | 10500 | 528 | 527 | – | – | – | 209 | 210 | – | – | – | 9.53 | 9.52 | 4.76 | 13.3 | 12.7 | – | – | – | 25.9 | 30.2 | 20.6 | – | – | – | – | – | 7.87 | – | – | 50 | – | – | 475 | 2060 | 1800 | 213 | 20.1 | 302 | 193 | 43.9 | – | – | – | 516 | 1340 | – | 26900 | 18.6 | – | – | 341 | 1010 | – | – | – | – | – | – | – | – | – | – | – | – | – | – | – | – | – | 53.6 | 515 | 1640 | 1850
W21X48 | F | 48 | 14.1 | 20.6 | 20.625 | – | – | – | 8.14 | 8.125 | – | – | – | 0.35 | 0.375 | 0.1875 | 0.43 | 0.4375 | – | – | – | 0.93 | 1.125 | 0.8125 | – | – | – | – | – | 9.47 | – | – | 53.6 | – | – | 959 | 107 | 93 | 8.24 | 38.7 | 14.9 | 9.52 | 1.66 | – | – | – | 0.803 | 3950 | – | 41 | 35.9 | – | – | 16.9 | 52.3 | – | – | – | – | – | – | – | – | – | – | – | – | – | – | – | – | – | 2.05 | 20.2 | 64.1 | 72.2 | W530X72 | W530X72 | 72 | 9100 | 523 | 524 | – | – | – | 207 | 206 | – | – | – | 8.89 | 9.52 | 4.76 | 10.9 | 11.1 | – | – | – | 23.6 | 28.6 | 20.6 | – | – | – | – | – | 9.47 | – | – | 53.6 | – | – | 399 | 1750 | 1520 | 209 | 16.1 | 244 | 156 | 42.2 | – | – | – | 334 | 1060 | – | 26500 | 14.9 | – | – | 277 | 857 | – | – | – | – | – | – | – | – | – | – | – | – | – | – | – | – | – | 52.1 | 513 | 1630 | 1830
W21X57 | F | 57 | 16.7 | 21.1 | 21 | – | – | – | 6.56 | 6.5 | – | – | – | 0.405 | 0.375 | 0.1875 | 0.65 | 0.625 | – | – | – | 1.15 | 1.3125 | 0.8125 | – | – | – | – | – | 5.04 | – | – | 46.3 | – | – | 1170 | 129 | 111 | 8.36 | 30.6 | 14.8 | 9.35 | 1.35 | – | – | – | 1.77 | 3190 | – | 33.5 | 35.8 | – | – | 20.5 | 63.4 | – | – | – | – | – | – | – | – | – | – | – | – | – | – | – | – | – | 1.68 | 20.5 | 60.2 | 66.8 | W530X85 | W530X85 | 85 | 10800 | 536 | 533 | – | – | – | 167 | 165 | – | – | – | 10.3 | 9.52 | 4.76 | 16.5 | 15.9 | – | – | – | 29.2 | 33.3 | 20.6 | – | – | – | – | – | 5.04 | – | – | 46.3 | – | – | 487 | 2110 | 1820 | 212 | 12.7 | 243 | 153 | 34.3 | – | – | – | 737 | 857 | – | 21600 | 14.9 | – | – | 336 | 1040 | – | – | – | – | – | – | – | – | – | – | – | – | – | – | – | – | – | 42.7 | 521 | 1530 | 1700
W21X50 | F | 50 | 14.7 | 20.8 | 20.875 | – | – | – | 6.53 | 6.5 | – | – | – | 0.38 | 0.375 | 0.1875 | 0.535 | 0.5625 | – | – | – | 1.04 | 1.25 | 0.8125 | – | – | – | – | – | 6.1 | – | – | 49.4 | – | – | 984 | 110 | 94.5 | 8.18 | 24.9 | 12.2 | 7.64 | 1.3 | – | – | – | 1.14 | 2570 | – | 33.1 | 28.9 | – | – | 16.7 | 53.9 | – | – | – | – | – | – | – | – | – | – | – | – | – | – | – | – | – | 1.64 | 20.3 | 59.6 | 66.1 | W530X74 | W530X74 | 74 | 9480 | 528 | 530 | – | – | – | 166 | 165 | – | – | – | 9.65 | 9.52 | 4.76 | 13.6 | 14.3 | – | – | – | 26.4 | 31.8 | 20.6 | – | – | – | – | – | 6.1 | – | – | 49.4 | – | – | 410 | 1800 | 1550 | 208 | 10.4 | 200 | 125 | 33 | – | – | – | 475 | 690 | – | 21400 | 12 | – | – | 274 | 883 | – | – | – | – | – | – | – | – | – | – | – | – | – | – | – | – | – | 41.7 | 516 | 1510 | 1680
W21X44 | F | 44 | 13 | 20.7 | 20.625 | – | – | – | 6.5 | 6.5 | – | – | – | 0.35 | 0.375 | 0.1875 | 0.45 | 0.4375 | – | – | – | 0.95 | 1.125 | 0.8125 | – | – | – | – | – | 7.22 | – | – | 53.6 | – | – | 843 | 95.4 | 81.6 | 8.06 | 20.7 | 10.2 | 6.37 | 1.26 | – | – | – | 0.77 | 2110 | – | 32.9 | 24.1 | – | – | 14 | 46.8 | – | – | – | – | – | – | – | – | – | – | – | – | – | – | – | – | – | 1.6 | 20.3 | 59.3 | 65.8 | W530X66 | W530X66 | 66 | 8390 | 526 | 524 | – | – | – | 165 | 165 | – | – | – | 8.89 | 9.52 | 4.76 | 11.4 | 11.1 | – | – | – | 24.1 | 28.6 | 20.6 | – | – | – | – | – | 7.22 | – | – | 53.6 | – | – | 351 | 1560 | 1340 | 205 | 8.62 | 167 | 104 | 32 | – | – | – | 320 | 567 | – | 21200 | 10 | – | – | 229 | 767 | – | – | – | – | – | – | – | – | – | – | – | – | – | – | – | – | – | 40.6 | 516 | 1510 | 1670
W18X311 | T | 311 | 91.6 | 22.3 | 22.375 | – | – | – | 12 | 12 | – | – | – | 1.52 | 1.5 | 0.75 | 2.74 | 2.75 | – | – | – | 3.24 | 3.4375 | 1.375 | – | – | – | – | – | 2.19 | – | – | 10.4 | – | – | 6970 | 754 | 624 | 8.72 | 795 | 207 | 132 | 2.95 | – | – | – | 176 | 76200 | – | 58.7 | 482 | – | – | 140 | 375 | – | – | – | – | – | – | – | – | – | – | – | – | – | – | – | – | – | 3.53 | 19.6 | 76.7 | 88.7 | W460X464 | W460X464 | 464 | 59100 | 566 | 568 | – | – | – | 305 | 305 | – | – | – | 38.6 | 38.1 | 19 | 69.6 | 69.8 | – | – | – | 82.3 | 87.3 | 34.9 | – | – | – | – | – | 2.19 | – | – | 10.4 | – | – | 2900 | 12400 | 10200 | 221 | 331 | 3390 | 2160 | 74.9 | – | – | – | 73300 | 20500 | – | 37900 | 201 | – | – | 2290 | 6150 | – | – | – | – | – | – | – | – | – | – | – | – | – | – | – | – | – | 89.7 | 498 | 1950 | 2250
W18X283 | T | 283 | 83.3 | 21.9 | 21.875 | – | – | – | 11.9 | 11.875 | – | – | – | 1.4 | 1.375 | 0.6875 | 2.5 | 2.5 | – | – | – | 3 | 3.1875 | 1.3125 | – | – | – | – | – | 2.38 | – | – | 11.3 | – | – | 6170 | 676 | 565 | 8.61 | 704 | 185 | 118 | 2.91 | – | – | – | 134 | 65900 | – | 57.7 | 429 | – | – | 127 | 339 | – | – | – | – | – | – | – | – | – | – | – | – | – | – | – | – | – | 3.47 | 19.4 | 75.8 | 87.7 | W460X421 | W460X421 | 421 | 53700 | 556 | 556 | – | – | – | 302 | 302 | – | – | – | 35.6 | 34.9 | 17.5 | 63.5 | 63.5 | – | – | – | 76.2 | 81 | 33.3 | – | – | – | – | – | 2.38 | – | – | 11.3 | – | – | 2570 | 11100 | 9260 | 219 | 293 | 3030 | 1930 | 73.9 | – | – | – | 55800 | 17700 | – | 37200 | 179 | – | – | 2080 | 5560 | – | – | – | – | – | – | – | – | – | – | – | – | – | – | – | – | – | 88.1 | 493 | 1930 | 2230
W18X258 | T | 258 | 76 | 21.5 | 21.5 | – | – | – | 11.8 | 11.75 | – | – | – | 1.28 | 1.25 | 0.625 | 2.3 | 2.3125 | – | – | – | 2.7 | 3 | 1.25 | – | – | – | – | – | 2.56 | – | – | 12.5 | – | – | 5510 | 611 | 514 | 8.53 | 628 | 166 | 107 | 2.88 | – | – | – | 103 | 57600 | – | 56.6 | 384 | – | – | 116 | 306 | – | – | – | – | – | – | – | – | – | – | – | – | – | – | – | – | – | 3.42 | 19.2 | 75.1 | 86.9 | W460X384 | W460X384 | 384 | 49000 | 546 | 546 | – | – | – | 300 | 298 | – | – | – | 32.5 | 31.8 | 15.9 | 58.4 | 58.7 | – | – | – | 68.6 | 76.2 | 31.8 | – | – | – | – | – | 2.56 | – | – | 12.5 | – | – | 2290 | 10000 | 8420 | 217 | 261 | 2720 | 1750 | 73.2 | – | – | – | 42900 | 15500 | – | 36500 | 160 | – | – | 1900 | 5010 | – | – | – | – | – | – | – | – | – | – | – | – | – | – | – | – | – | 86.9 | 488 | 1910 | 2210
W18X234 | T | 234 | 68.6 | 21.1 | 21 | – | – | – | 11.7 | 11.625 | – | – | – | 1.16 | 1.1875 | 0.625 | 2.11 | 2.125 | – | – | – | 2.51 | 2.75 | 1.1875 | – | – | – | – | – | 2.76 | – | – | 13.8 | – | – | 4900 | 549 | 466 | 8.44 | 558 | 149 | 95.8 | 2.85 | – | – | – | 78.7 | 50100 | – | 55.5 | 343 | – | – | 106 | 276 | – | – | – | – | – | – | – | – | – | – | – | – | – | – | – | – | – | 3.37 | 19 | 74.3 | 86 | W460X349 | W460X349 | 349 | 44300 | 536 | 533 | – | – | – | 297 | 295 | – | – | – | 29.5 | 30.2 | 15.9 | 53.6 | 54 | – | – | – | 63.8 | 69.9 | 30.2 | – | – | – | – | – | 2.76 | – | – | 13.8 | – | – | 2040 | 9000 | 7640 | 214 | 232 | 2440 | 1570 | 72.4 | – | – | – | 32800 | 13500 | – | 35800 | 143 | – | – | 1740 | 4520 | – | – | – | – | – | – | – | – | – | – | – | – | – | – | – | – | – | 85.6 | 483 | 1890 | 2180
W18X211 | F | 211 | 62.3 | 20.7 | 20.625 | – | – | – | 11.6 | 11.5 | – | – | – | 1.06 | 1.0625 | 0.5625 | 1.91 | 1.9375 | – | – | – | 2.31 | 2.5625 | 1.1875 | – | – | – | – | – | 3.02 | – | – | 15.1 | – | – | 4330 | 490 | 419 | 8.35 | 493 | 132 | 85.3 | 2.82 | – | – | – | 58.6 | 43400 | – | 54.5 | 302 | – | – | 94.6 | 246 | – | – | – | – | – | – | – | – | – | – | – | – | – | – | – | – | – | 3.32 | 18.8 | 73.4 | 85 | W460X315 | W460X315 | 315 | 40200 | 526 | 524 | – | – | – | 295 | 292 | – | – | – | 26.9 | 27 | 14.3 | 48.5 | 49.2 | – | – | – | 58.7 | 65.1 | 30.2 | – | – | – | – | – | 3.02 | – | – | 15.1 | – | – | 1800 | 8030 | 6870 | 212 | 205 | 2160 | 1400 | 71.6 | – | – | – | 24400 | 11700 | – | 35200 | 126 | – | – | 1550 | 4030 | – | – | – | – | – | – | – | – | – | – | – | – | – | – | – | – | – | 84.3 | 478 | 1860 | 2160
W18X192 | F | 192 | 56.2 | 20.4 | 20.375 | – | – | – | 11.5 | 11.5 | – | – | – | 0.96 | 0.9375 | 0.5 | 1.75 | 1.75 | – | – | – | 2.15 | 2.4375 | 1.125 | – | – | – | – | – | 3.27 | – | – | 16.7 | – | – | 3870 | 442 | 380 | 8.28 | 440 | 119 | 76.8 | 2.79 | – | – | – | 44.7 | 38000 | – | 53.6 | 270 | – | – | 86 | 222 | – | – | – | – | – | – | – | – | – | – | – | – | – | – | – | – | – | 3.28 | 18.7 | 72.7 | 84.2 | W460X286 | W460X286 | 286 | 36300 | 518 | 518 | – | – | – | 292 | 292 | – | – | – | 24.4 | 23.8 | 12.7 | 44.5 | 44.4 | – | – | – | 54.6 | 61.9 | 28.6 | – | – | – | – | – | 3.27 | – | – | 16.7 | – | – | 1610 | 7240 | 6230 | 210 | 183 | 1950 | 1260 | 70.9 | – | – | – | 18600 | 10200 | – | 34600 | 112 | – | – | 1410 | 3640 | – | – | – | – | – | – | – | – | – | – | – | – | – | – | – | – | – | 83.3 | 475 | 1850 | 2140
W18X175 | F | 175 | 51.4 | 20 | 20 | – | – | – | 11.4 | 11.375 | – | – | – | 0.89 | 0.875 | 0.4375 | 1.59 | 1.5625 | – | – | – | 1.99 | 2.4375 | 1.25 | – | – | – | – | – | 3.58 | – | – | 18 | – | – | 3450 | 398 | 344 | 8.2 | 391 | 106 | 68.8 | 2.76 | – | – | – | 33.8 | 33300 | – | 52.5 | 238 | – | – | 76.9 | 198 | – | – | – | – | – | – | – | – | – | – | – | – | – | – | – | – | – | 3.24 | 18.4 | 71.7 | 83.1 | W460X260 | W460X260 | 260 | 33200 | 508 | 508 | – | – | – | 290 | 289 | – | – | – | 22.6 | 22.2 | 11.1 | 40.4 | 39.7 | – | – | – | 50.5 | 61.9 | 31.8 | – | – | – | – | – | 3.58 | – | – | 18 | – | – | 1440 | 6520 | 5640 | 208 | 163 | 1740 | 1130 | 70.1 | – | – | – | 14100 | 8940 | – | 33900 | 99.1 | – | – | 1260 | 3240 | – | – | – | – | – | – | – | – | – | – | – | – | – | – | – | – | – | 82.3 | 467 | 1820 | 2110
W18X158 | F | 158 | 46.3 | 19.7 | 19.75 | – | – | – | 11.3 | 11.25 | – | – | – | 0.81 | 0.8125 | 0.4375 | 1.44 | 1.4375 | – | – | – | 1.84 | 2.375 | 1.25 | – | – | – | – | – | 3.92 | – | – | 19.8 | – | – | 3060 | 356 | 310 | 8.12 | 347 | 94.8 | 61.4 | 2.74 | – | – | – | 25.2 | 29000 | – | 51.6 | 210 | – | – | 69 | 177 | – | – | – | – | – | – | – | – | – | – | – | – | – | – | – | – | – | 3.2 | 18.3 | 71 | 82.3 | W460X235 | W460X235 | 235 | 29900 | 500 | 502 | – | – | – | 287 | 286 | – | – | – | 20.6 | 20.6 | 11.1 | 36.6 | 36.5 | – | – | – | 46.7 | 60.3 | 31.8 | – | – | – | – | – | 3.92 | – | – | 19.8 | – | – | 1270 | 5830 | 5080 | 206 | 144 | 1550 | 1010 | 69.6 | – | – | – | 10500 | 7790 | – | 33300 | 87.4 | – | – | 1130 | 2900 | – | – | – | – | – | – | – | – | – | – | – | – | – | – | – | – | – | 81.3 | 465 | 1800 | 2090
W18X143 | F | 143 | 42 | 19.5 | 19.5 | – | – | – | 11.2 | 11.25 | – | – | – | 0.73 | 0.75 | 0.375 | 1.32 | 1.3125 | – | – | – | 1.72 | 2.1875 | 1.1875 | – | – | – | – | – | 4.25 | – | – | 22 | – | – | 2750 | 322 | 282 | 8.09 | 311 | 85.4 | 55.5 | 2.72 | – | – | – | 19.2 | 25700 | – | 50.9 | 188 | – | – | 62.8 | 160 | – | – | – | – | – | – | – | – | – | – | – | – | – | – | – | – | – | 3.17 | 18.2 | 70.4 | 81.6 | W460X213 | W460X213 | 213 | 27100 | 495 | 495 | – | – | – | 284 | 286 | – | – | – | 18.5 | 19 | 9.52 | 33.5 | 33.3 | – | – | – | 43.7 | 55.6 | 30.2 | – | – | – | – | – | 4.25 | – | – | 22 | – | – | 1140 | 5280 | 4620 | 205 | 129 | 1400 | 909 | 69.1 | – | – | – | 7990 | 6900 | – | 32800 | 78.3 | – | – | 1030 | 2620 | – | – | – | – | – | – | – | – | – | – | – | – | – | – | – | – | – | 80.5 | 462 | 1790 | 2070
W18X130 | F | 130 | 38.3 | 19.3 | 19.25 | – | – | – | 11.2 | 11.125 | – | – | – | 0.67 | 0.6875 | 0.375 | 1.2 | 1.1875 | – | – | – | 1.6 | 2.0625 | 1.1875 | – | – | – | – | – | 4.65 | – | – | 23.9 | – | – | 2460 | 290 | 256 | 8.03 | 278 | 76.7 | 49.9 | 2.7 | – | – | – | 14.5 | 22700 | – | 50.7 | 170 | – | – | 57.2 | 146 | – | – | – | – | – | – | – | – | – | – | – | – | – | – | – | – | – | 3.13 | 18.1 | 70.2 | 81.4 | W460X193 | W460X193 | 193 | 24700 | 490 | 489 | – | – | – | 284 | 283 | – | – | – | 17 | 17.5 | 9.52 | 30.5 | 30.2 | – | – | – | 40.6 | 52.4 | 30.2 | – | – | – | – | – | 4.65 | – | – | 23.9 | – | – | 1020 | 4750 | 4200 | 204 | 116 | 1260 | 818 | 68.6 | – | – | – | 6040 | 6100 | – | 32700 | 70.8 | – | – | 937 | 2390 | – | – | – | – | – | – | – | – | – | – | – | – | – | – | – | – | – | 79.5 | 460 | 1780 | 2070
W18X119 | F | 119 | 35.1 | 19 | 19 | – | – | – | 11.3 | 11.25 | – | – | – | 0.655 | 0.625 | 0.3125 | 1.06 | 1.0625 | – | – | – | 1.46 | 1.9375 | 1.1875 | – | – | – | – | – | 5.31 | – | – | 24.5 | – | – | 2190 | 262 | 231 | 7.9 | 253 | 69.1 | 44.9 | 2.69 | – | – | – | 10.6 | 20300 | – | 50.7 | 152 | – | – | 50.6 | 131 | – | – | – | – | – | – | – | – | – | – | – | – | – | – | – | – | – | 3.13 | 17.9 | 69.9 | 81.2 | W460X177 | W460X177 | 177 | 22600 | 483 | 483 | – | – | – | 287 | 286 | – | – | – | 16.6 | 15.9 | 7.94 | 26.9 | 27 | – | – | – | 37.1 | 49.2 | 30.2 | – | – | – | – | – | 5.31 | – | – | 24.5 | – | – | 912 | 4290 | 3790 | 201 | 105 | 1130 | 736 | 68.3 | – | – | – | 4410 | 5450 | – | 32700 | 63.3 | – | – | 829 | 2150 | – | – | – | – | – | – | – | – | – | – | – | – | – | – | – | – | – | 79.5 | 455 | 1780 | 2060
W18X106 | F | 106 | 31.1 | 18.7 | 18.75 | – | – | – | 11.2 | 11.25 | – | – | – | 0.59 | 0.5625 | 0.3125 | 0.94 | 0.9375 | – | – | – | 1.34 | 1.8125 | 1.125 | – | – | – | – | – | 5.96 | – | – | 27.2 | – | – | 1910 | 230 | 204 | 7.84 | 220 | 60.5 | 39.4 | 2.66 | – | – | – | 7.48 | 17400 | – | 49.7 | 131 | – | – | 44.3 | 114 | – | – | – | – | – | – | – | – | – | – | – | – | – | – | – | – | – | 3.1 | 17.8 | 69.1 | 80.3 | W460X158 | W460X158 | 158 | 20100 | 475 | 476 | – | – | – | 284 | 286 | – | – | – | 15 | 14.3 | 7.94 | 23.9 | 23.8 | – | – | – | 34 | 46 | 28.6 | – | – | – | – | – | 5.96 | – | – | 27.2 | – | – | 795 | 3770 | 3340 | 199 | 91.6 | 991 | 646 | 67.6 | – | – | – | 3110 | 4670 | – | 32100 | 54.5 | – | – | 726 | 1870 | – | – | – | – | – | – | – | – | – | – | – | – | – | – | – | – | – | 78.7 | 452 | 1760 | 2040
W18X97 | F | 97 | 28.5 | 18.6 | 18.625 | – | – | – | 11.1 | 11.125 | – | – | – | 0.535 | 0.5625 | 0.3125 | 0.87 | 0.875 | – | – | – | 1.27 | 1.75 | 1.125 | – | – | – | – | – | 6.41 | – | – | 30 | – | – | 1750 | 211 | 188 | 7.82 | 201 | 55.3 | 36.1 | 2.65 | – | – | – | 5.86 | 15800 | – | 49.2 | 119 | – | – | 40.7 | 105 | – | – | – | – | – | – | – | – | – | – | – | – | – | – | – | – | – | 3.08 | 17.7 | 68.7 | 79.8 | W460X144 | W460X144 | 144 | 18400 | 472 | 473 | – | – | – | 282 | 283 | – | – | – | 13.6 | 14.3 | 7.94 | 22.1 | 22.2 | – | – | – | 32.3 | 44.5 | 28.6 | – | – | – | – | – | 6.41 | – | – | 30 | – | – | 728 | 3460 | 3080 | 199 | 83.7 | 906 | 592 | 67.3 | – | – | – | 2440 | 4240 | – | 31700 | 49.5 | – | – | 667 | 1720 | – | – | – | – | – | – | – | – | – | – | – | – | – | – | – | – | – | 78.2 | 450 | 1740 | 2030
W18X86 | F | 86 | 25.3 | 18.4 | 18.375 | – | – | – | 11.1 | 11.125 | – | – | – | 0.48 | 0.5 | 0.25 | 0.77 | 0.75 | – | – | – | 1.17 | 1.625 | 1.0625 | – | – | – | – | – | 7.2 | – | – | 33.4 | – | – | 1530 | 186 | 166 | 7.77 | 175 | 48.4 | 31.6 | 2.63 | – | – | – | 4.1 | 13600 | – | 48.9 | 105 | – | – | 36 | 92.4 | – | – | – | – | – | – | – | – | – | – | – | – | – | – | – | – | – | 3.05 | 17.6 | 68.4 | 79.5 | W460X128 | W460X128 | 128 | 16300 | 467 | 467 | – | – | – | 282 | 283 | – | – | – | 12.2 | 12.7 | 6.35 | 19.6 | 19 | – | – | – | 29.7 | 41.3 | 27 | – | – | – | – | – | 7.2 | – | – | 33.4 | – | – | 637 | 3050 | 2720 | 197 | 72.8 | 793 | 518 | 66.8 | – | – | – | 1710 | 3650 | – | 31500 | 43.7 | – | – | 590 | 1510 | – | – | – | – | – | – | – | – | – | – | – | – | – | – | – | – | – | 77.5 | 447 | 1740 | 2020
W18X76 | F | 76 | 22.3 | 18.2 | 18.25 | – | – | – | 11 | 11 | – | – | – | 0.425 | 0.4375 | 0.25 | 0.68 | 0.6875 | – | – | – | 1.08 | 1.5625 | 1.0625 | – | – | – | – | – | 8.11 | – | – | 37.8 | – | – | 1330 | 163 | 146 | 7.73 | 152 | 42.2 | 27.6 | 2.61 | – | – | – | 2.83 | 11700 | – | 48.2 | 90.1 | – | – | 31.5 | 80.6 | – | – | – | – | – | – | – | – | – | – | – | – | – | – | – | – | – | 3.02 | 17.5 | 67.9 | 78.9 | W460X113 | W460X113 | 113 | 14400 | 462 | 464 | – | – | – | 279 | 279 | – | – | – | 10.8 | 11.1 | 6.35 | 17.3 | 17.5 | – | – | – | 27.4 | 39.7 | 27 | – | – | – | – | – | 8.11 | – | – | 37.8 | – | – | 554 | 2670 | 2390 | 196 | 63.3 | 692 | 452 | 66.3 | – | – | – | 1180 | 3140 | – | 31100 | 37.5 | – | – | 516 | 1320 | – | – | – | – | – | – | – | – | – | – | – | – | – | – | – | – | – | 76.7 | 444 | 1720 | 2000
W18X71 | F | 71 | 20.9 | 18.5 | 18.5 | – | – | – | 7.64 | 7.625 | – | – | – | 0.495 | 0.5 | 0.25 | 0.81 | 0.8125 | – | – | – | 1.21 | 1.5 | 0.875 | – | – | – | – | – | 4.71 | – | – | 32.4 | – | – | 1170 | 146 | 127 | 7.5 | 60.3 | 24.7 | 15.8 | 1.7 | – | – | – | 3.49 | 4700 | – | 33.8 | 52.3 | – | – | 25.6 | 72.4 | – | – | – | – | – | – | – | – | – | – | – | – | – | – | – | – | – | 2.05 | 17.7 | 58.3 | 65.9 | W460X106 | W460X106 | 106 | 13500 | 470 | 470 | – | – | – | 194 | 194 | – | – | – | 12.6 | 12.7 | 6.35 | 20.6 | 20.6 | – | – | – | 30.7 | 38.1 | 22.2 | – | – | – | – | – | 4.71 | – | – | 32.4 | – | – | 487 | 2390 | 2080 | 191 | 25.1 | 405 | 259 | 43.2 | – | – | – | 1450 | 1260 | – | 21800 | 21.8 | – | – | 420 | 1190 | – | – | – | – | – | – | – | – | – | – | – | – | – | – | – | – | – | 52.1 | 450 | 1480 | 1670
W18X65 | F | 65 | 19.1 | 18.4 | 18.375 | – | – | – | 7.59 | 7.625 | – | – | – | 0.45 | 0.4375 | 0.25 | 0.75 | 0.75 | – | – | – | 1.15 | 1.4375 | 0.875 | – | – | – | – | – | 5.06 | – | – | 35.7 | – | – | 1070 | 133 | 117 | 7.49 | 54.8 | 22.5 | 14.4 | 1.69 | – | – | – | 2.73 | 4240 | – | 33.5 | 47.7 | – | – | 23.6 | 66.3 | – | – | – | – | – | – | – | – | – | – | – | – | – | – | – | – | – | 2.03 | 17.7 | 58 | 65.6 | W460X97 | W460X97 | 97 | 12300 | 467 | 467 | – | – | – | 193 | 194 | – | – | – | 11.4 | 11.1 | 6.35 | 19.1 | 19 | – | – | – | 29.2 | 36.5 | 22.2 | – | – | – | – | – | 5.06 | – | – | 35.7 | – | – | 445 | 2180 | 1920 | 190 | 22.8 | 369 | 236 | 42.9 | – | – | – | 1140 | 1140 | – | 21600 | 19.9 | – | – | 387 | 1090 | – | – | – | – | – | – | – | – | – | – | – | – | – | – | – | – | – | 51.6 | 450 | 1470 | 1670
W18X60 | F | 60 | 17.6 | 18.2 | 18.25 | – | – | – | 7.56 | 7.5 | – | – | – | 0.415 | 0.4375 | 0.25 | 0.695 | 0.6875 | – | – | – | 1.1 | 1.375 | 0.8125 | – | – | – | – | – | 5.44 | – | – | 38.7 | – | – | 984 | 123 | 108 | 7.47 | 50.1 | 20.6 | 13.3 | 1.68 | – | – | – | 2.17 | 3850 | – | 33.1 | 43.5 | – | – | 21.7 | 60.6 | – | – | – | – | – | – | – | – | – | – | – | – | – | – | – | – | – | 2.02 | 17.5 | 57.5 | 65.1 | W460X89 | W460X89 | 89 | 11400 | 462 | 464 | – | – | – | 192 | 190 | – | – | – | 10.5 | 11.1 | 6.35 | 17.7 | 17.5 | – | – | – | 27.9 | 34.9 | 20.6 | – | – | – | – | – | 5.44 | – | – | 38.7 | – | – | 410 | 2020 | 1770 | 190 | 20.9 | 338 | 218 | 42.7 | – | – | – | 903 | 1030 | – | 21400 | 18.1 | – | – | 356 | 993 | – | – | – | – | – | – | – | – | – | – | – | – | – | – | – | – | – | 51.3 | 444 | 1460 | 1650
W18X55 | F | 55 | 16.2 | 18.1 | 18.125 | – | – | – | 7.53 | 7.5 | – | – | – | 0.39 | 0.375 | 0.1875 | 0.63 | 0.625 | – | – | – | 1.03 | 1.3125 | 0.8125 | – | – | – | – | – | 5.98 | – | – | 41.1 | – | – | 890 | 112 | 98.3 | 7.41 | 44.9 | 18.5 | 11.9 | 1.67 | – | – | – | 1.66 | 3430 | – | 32.9 | 39 | – | – | 19.6 | 55.3 | – | – | – | – | – | – | – | – | – | – | – | – | – | – | – | – | – | 2 | 17.5 | 57.3 | 64.8 | W460X82 | W460X82 | 82 | 10500 | 460 | 460 | – | – | – | 191 | 190 | – | – | – | 9.91 | 9.52 | 4.76 | 16 | 15.9 | – | – | – | 26.2 | 33.3 | 20.6 | – | – | – | – | – | 5.98 | – | – | 41.1 | – | – | 370 | 1840 | 1610 | 188 | 18.7 | 303 | 195 | 42.4 | – | – | – | 691 | 921 | – | 21200 | 16.2 | – | – | 321 | 906 | – | – | – | – | – | – | – | – | – | – | – | – | – | – | – | – | – | 50.8 | 444 | 1460 | 1650
W18X50 | F | 50 | 14.7 | 18 | 18 | – | – | – | 7.5 | 7.5 | – | – | – | 0.355 | 0.375 | 0.1875 | 0.57 | 0.5625 | – | – | – | 0.972 | 1.25 | 0.8125 | – | – | – | – | – | 6.57 | – | – | 45.2 | – | – | 800 | 101 | 88.9 | 7.38 | 40.1 | 16.6 | 10.7 | 1.65 | – | – | – | 1.24 | 3040 | – | 32.7 | 34.9 | – | – | 17.7 | 49.9 | – | – | – | – | – | – | – | – | – | – | – | – | – | – | – | – | – | 1.98 | 17.4 | 57.1 | 64.6 | W460X74 | W460X74 | 74 | 9480 | 457 | 457 | – | – | – | 191 | 190 | – | – | – | 9.02 | 9.52 | 4.76 | 14.5 | 14.3 | – | – | – | 24.7 | 31.8 | 20.6 | – | – | – | – | – | 6.57 | – | – | 45.2 | – | – | 333 | 1660 | 1460 | 187 | 16.7 | 272 | 175 | 41.9 | – | – | – | 516 | 816 | – | 21100 | 14.5 | – | – | 290 | 818 | – | – | – | – | – | – | – | – | – | – | – | – | – | – | – | – | – | 50.3 | 442 | 1450 | 1640
W18X46 | F | 46 | 13.5 | 18.1 | 18 | – | – | – | 6.06 | 6 | – | – | – | 0.36 | 0.375 | 0.1875 | 0.605 | 0.625 | – | – | – | 1.01 | 1.25 | 0.8125 | – | – | – | – | – | 5.01 | – | – | 44.6 | – | – | 712 | 90.7 | 78.8 | 7.25 | 22.5 | 11.7 | 7.43 | 1.29 | – | – | – | 1.22 | 1720 | – | 26.5 | 24.3 | – | – | 15.1 | 44.9 | – | – | – | – | – | – | – | – | – | – | – | – | – | – | – | – | – | 1.58 | 17.5 | 52.9 | 59 | W460X68 | W460X68 | 68 | 8710 | 460 | 457 | – | – | – | 154 | 152 | – | – | – | 9.14 | 9.52 | 4.76 | 15.4 | 15.9 | – | – | – | 25.7 | 31.8 | 20.6 | – | – | – | – | – | 5.01 | – | – | 44.6 | – | – | 296 | 1490 | 1290 | 184 | 9.37 | 192 | 122 | 32.8 | – | – | – | 508 | 462 | – | 17100 | 10.1 | – | – | 247 | 736 | – | – | – | – | – | – | – | – | – | – | – | – | – | – | – | – | – | 40.1 | 444 | 1340 | 1500
W18X40 | F | 40 | 11.8 | 17.9 | 17.875 | – | – | – | 6.02 | 6 | – | – | – | 0.315 | 0.3125 | 0.1875 | 0.525 | 0.5 | – | – | – | 0.927 | 1.1875 | 0.8125 | – | – | – | – | – | 5.73 | – | – | 50.9 | – | – | 612 | 78.4 | 68.4 | 7.21 | 19.1 | 10 | 6.35 | 1.27 | – | – | – | 0.81 | 1440 | – | 26.1 | 20.7 | – | – | 13 | 38.6 | – | – | – | – | – | – | – | – | – | – | – | – | – | – | – | – | – | 1.56 | 17.4 | 52.6 | 58.6 | W460X60 | W460X60 | 60 | 7610 | 455 | 454 | – | – | – | 153 | 152 | – | – | – | 8 | 7.94 | 4.76 | 13.3 | 12.7 | – | – | – | 23.5 | 30.2 | 20.6 | – | – | – | – | – | 5.73 | – | – | 50.9 | – | – | 255 | 1280 | 1120 | 183 | 7.95 | 164 | 104 | 32.3 | – | – | – | 337 | 387 | – | 16800 | 8.62 | – | – | 213 | 633 | – | – | – | – | – | – | – | – | – | – | – | – | – | – | – | – | – | 39.6 | 442 | 1340 | 1490
W18X35 | F | 35 | 10.3 | 17.7 | 17.75 | – | – | – | 6 | 6 | – | – | – | 0.3 | 0.3125 | 0.1875 | 0.425 | 0.4375 | – | – | – | 0.827 | 1.125 | 0.75 | – | – | – | – | – | 7.06 | – | – | 53.5 | – | – | 510 | 66.5 | 57.6 | 7.04 | 15.3 | 8.06 | 5.12 | 1.22 | – | – | – | 0.506 | 1140 | – | 25.9 | 16.5 | – | – | 10.5 | 32.7 | – | – | – | – | – | – | – | – | – | – | – | – | – | – | – | – | – | 1.51 | 17.3 | 52.1 | 58.1 | W460X52 | W460X52 | 52 | 6650 | 450 | 451 | – | – | – | 152 | 152 | – | – | – | 7.62 | 7.94 | 4.76 | 10.8 | 11.1 | – | – | – | 21 | 28.6 | 19.1 | – | – | – | – | – | 7.06 | – | – | 53.5 | – | – | 212 | 1090 | 944 | 179 | 6.37 | 132 | 83.9 | 31 | – | – | – | 211 | 306 | – | 16700 | 6.87 | – | – | 172 | 536 | – | – | – | – | – | – | – | – | – | – | – | – | – | – | – | – | – | 38.4 | 439 | 1320 | 1480
W16X100 | F | 100 | 29.4 | 17 | 17 | – | – | – | 10.4 | 10.375 | – | – | – | 0.585 | 0.5625 | 0.3125 | 0.985 | 1 | – | – | – | 1.39 | 1.875 | 1.125 | – | – | – | – | – | 5.29 | – | – | 24.3 | – | – | 1490 | 198 | 175 | 7.1 | 186 | 54.9 | 35.7 | 2.51 | – | – | – | 7.73 | 11900 | – | 41.6 | 107 | – | – | 38.7 | 98.5 | – | – | – | – | – | – | – | – | – | – | – | – | – | – | – | – | – | 2.92 | 16 | 63.3 | 73.7 | W410X149 | W410X149 | 149 | 19000 | 432 | 432 | – | – | – | 264 | 264 | – | – | – | 14.9 | 14.3 | 7.94 | 25 | 25.4 | – | – | – | 35.3 | 47.6 | 28.6 | – | – | – | – | – | 5.29 | – | – | 24.3 | – | – | 620 | 3240 | 2870 | 180 | 77.4 | 900 | 585 | 63.8 | – | – | – | 3220 | 3200 | – | 26800 | 44.5 | – | – | 634 | 1610 | – | – | – | – | – | – | – | – | – | – | – | – | – | – | – | – | – | 74.2 | 406 | 1610 | 1870
W16X89 | F | 89 | 26.2 | 16.8 | 16.75 | – | – | – | 10.4 | 10.375 | – | – | – | 0.525 | 0.5 | 0.25 | 0.875 | 0.875 | – | – | – | 1.28 | 1.75 | 1.0625 | – | – | – | – | – | 5.92 | – | – | 27 | – | – | 1300 | 175 | 155 | 7.05 | 163 | 48.1 | 31.4 | 2.49 | – | – | – | 5.45 | 10200 | – | 41.4 | 94.2 | – | – | 34.4 | 87.3 | – | – | – | – | – | – | – | – | – | – | – | – | – | – | – | – | – | 2.88 | 15.9 | 63.1 | 73.5 | W410X132 | W410X132 | 132 | 16900 | 427 | 425 | – | – | – | 264 | 264 | – | – | – | 13.3 | 12.7 | 6.35 | 22.2 | 22.2 | – | – | – | 32.5 | 44.5 | 27 | – | – | – | – | – | 5.92 | – | – | 27 | – | – | 541 | 2870 | 2540 | 179 | 67.8 | 788 | 515 | 63.2 | – | – | – | 2270 | 2740 | – | 26700 | 39.2 | – | – | 564 | 1430 | – | – | – | – | – | – | – | – | – | – | – | – | – | – | – | – | – | 73.2 | 404 | 1600 | 1870
W16X77 | F | 77 | 22.6 | 16.5 | 16.5 | – | – | – | 10.3 | 10.25 | – | – | – | 0.455 | 0.4375 | 0.25 | 0.76 | 0.75 | – | – | – | 1.16 | 1.625 | 1.0625 | – | – | – | – | – | 6.77 | – | – | 31.2 | – | – | 1110 | 150 | 134 | 7 | 138 | 41.1 | 26.9 | 2.47 | – | – | – | 3.57 | 8590 | – | 40.5 | 79.3 | – | – | 29.4 | 74.4 | – | – | – | – | – | – | – | – | – | – | – | – | – | – | – | – | – | 2.85 | 15.7 | 62.3 | 72.6 | W410X114 | W410X114 | 114 | 14600 | 419 | 419 | – | – | – | 262 | 260 | – | – | – | 11.6 | 11.1 | 6.35 | 19.3 | 19 | – | – | – | 29.5 | 41.3 | 27 | – | – | – | – | – | 6.77 | – | – | 31.2 | – | – | 462 | 2460 | 2200 | 178 | 57.4 | 674 | 441 | 62.7 | – | – | – | 1490 | 2310 | – | 26100 | 33 | – | – | 482 | 1220 | – | – | – | – | – | – | – | – | – | – | – | – | – | – | – | – | – | 72.4 | 399 | 1580 | 1840
W16X67 | F | 67 | 19.6 | 16.3 | 16.375 | – | – | – | 10.2 | 10.25 | – | – | – | 0.395 | 0.375 | 0.1875 | 0.665 | 0.6875 | – | – | – | 1.07 | 1.5625 | 1 | – | – | – | – | – | 7.7 | – | – | 35.9 | – | – | 954 | 130 | 117 | 6.96 | 119 | 35.5 | 23.2 | 2.46 | – | – | – | 2.39 | 7300 | – | 39.9 | 67.6 | – | – | 25.5 | 64.1 | – | – | – | – | – | – | – | – | – | – | – | – | – | – | – | – | – | 2.82 | 15.6 | 61.7 | 71.9 | W410X100 | W410X100 | 100 | 12600 | 414 | 416 | – | – | – | 259 | 260 | – | – | – | 10 | 9.52 | 4.76 | 16.9 | 17.5 | – | – | – | 27.2 | 39.7 | 25.4 | – | – | – | – | – | 7.7 | – | – | 35.9 | – | – | 397 | 2130 | 1920 | 177 | 49.5 | 582 | 380 | 62.5 | – | – | – | 995 | 1960 | – | 25700 | 28.1 | – | – | 418 | 1050 | – | – | – | – | – | – | – | – | – | – | – | – | – | – | – | – | – | 71.6 | 396 | 1570 | 1830
W16X57 | F | 57 | 16.8 | 16.4 | 16.375 | – | – | – | 7.12 | 7.125 | – | – | – | 0.43 | 0.4375 | 0.25 | 0.715 | 0.6875 | – | – | – | 1.12 | 1.375 | 0.875 | – | – | – | – | – | 4.98 | – | – | 33 | – | – | 758 | 105 | 92.2 | 6.72 | 43.1 | 18.9 | 12.1 | 1.6 | – | – | – | 2.22 | 2660 | – | 27.9 | 35.5 | – | – | 18.8 | 52 | – | – | – | – | – | – | – | – | – | – | – | – | – | – | – | – | – | 1.92 | 15.7 | 52.6 | 59.7 | W410X85 | W410X85 | 85 | 10800 | 417 | 416 | – | – | – | 181 | 181 | – | – | – | 10.9 | 11.1 | 6.35 | 18.2 | 17.5 | – | – | – | 28.4 | 34.9 | 22.2 | – | – | – | – | – | 4.98 | – | – | 33 | – | – | 316 | 1720 | 1510 | 171 | 17.9 | 310 | 198 | 40.6 | – | – | – | 924 | 714 | – | 18000 | 14.8 | – | – | 308 | 852 | – | – | – | – | – | – | – | – | – | – | – | – | – | – | – | – | – | 48.8 | 399 | 1340 | 1520
W16X50 | F | 50 | 14.7 | 16.3 | 16.25 | – | – | – | 7.07 | 7.125 | – | – | – | 0.38 | 0.375 | 0.1875 | 0.63 | 0.625 | – | – | – | 1.03 | 1.3125 | 0.8125 | – | – | – | – | – | 5.61 | – | – | 37.4 | – | – | 659 | 92 | 81 | 6.68 | 37.2 | 16.3 | 10.5 | 1.59 | – | – | – | 1.52 | 2270 | – | 27.7 | 30.8 | – | – | 16.5 | 45.6 | – | – | – | – | – | – | – | – | – | – | – | – | – | – | – | – | – | 1.89 | 15.7 | 52.3 | 59.4 | W410X75 | W410X75 | 75 | 9480 | 414 | 413 | – | – | – | 180 | 181 | – | – | – | 9.65 | 9.52 | 4.76 | 16 | 15.9 | – | – | – | 26.2 | 33.3 | 20.6 | – | – | – | – | – | 5.61 | – | – | 37.4 | – | – | 274 | 1510 | 1330 | 170 | 15.5 | 267 | 172 | 40.4 | – | – | – | 633 | 610 | – | 17900 | 12.8 | – | – | 270 | 747 | – | – | – | – | – | – | – | – | – | – | – | – | – | – | – | – | – | 48 | 399 | 1330 | 1510
W16X45 | F | 45 | 13.3 | 16.1 | 16.125 | – | – | – | 7.04 | 7 | – | – | – | 0.345 | 0.375 | 0.1875 | 0.565 | 0.5625 | – | – | – | 0.967 | 1.25 | 0.8125 | – | – | – | – | – | 6.23 | – | – | 41.1 | – | – | 586 | 82.3 | 72.7 | 6.65 | 32.8 | 14.5 | 9.34 | 1.57 | – | – | – | 1.11 | 1990 | – | 27.3 | 27.2 | – | – | 14.7 | 40.6 | – | – | – | – | – | – | – | – | – | – | – | – | – | – | – | – | – | 1.87 | 15.5 | 52 | 59 | W410X67 | W410X67 | 67 | 8580 | 409 | 410 | – | – | – | 179 | 178 | – | – | – | 8.76 | 9.52 | 4.76 | 14.4 | 14.3 | – | – | – | 24.6 | 31.8 | 20.6 | – | – | – | – | – | 6.23 | – | – | 41.1 | – | – | 244 | 1350 | 1190 | 169 | 13.7 | 238 | 153 | 39.9 | – | – | – | 462 | 534 | – | 17600 | 11.3 | – | – | 241 | 665 | – | – | – | – | – | – | – | – | – | – | – | – | – | – | – | – | – | 47.5 | 394 | 1320 | 1500
W16X40 | F | 40 | 11.8 | 16 | 16 | – | – | – | 7 | 7 | – | – | – | 0.305 | 0.3125 | 0.1875 | 0.505 | 0.5 | – | – | – | 0.907 | 1.1875 | 0.8125 | – | – | – | – | – | 6.93 | – | – | 46.5 | – | – | 518 | 73 | 64.7 | 6.63 | 28.9 | 12.7 | 8.25 | 1.57 | – | – | – | 0.794 | 1730 | – | 27.1 | 24 | – | – | 13.1 | 36 | – | – | – | – | – | – | – | – | – | – | – | – | – | – | – | – | – | 1.86 | 15.5 | 51.7 | 58.7 | W410X60 | W410X60 | 60 | 7610 | 406 | 406 | – | – | – | 178 | 178 | – | – | – | 7.75 | 7.94 | 4.76 | 12.8 | 12.7 | – | – | – | 23 | 30.2 | 20.6 | – | – | – | – | – | 6.93 | – | – | 46.5 | – | – | 216 | 1200 | 1060 | 168 | 12 | 208 | 135 | 39.9 | – | – | – | 330 | 465 | – | 17500 | 9.99 | – | – | 215 | 590 | – | – | – | – | – | – | – | – | – | – | – | – | – | – | – | – | – | 47.2 | 394 | 1310 | 1490
W16X36 | F | 36 | 10.6 | 15.9 | 15.875 | – | – | – | 6.99 | 7 | – | – | – | 0.295 | 0.3125 | 0.1875 | 0.43 | 0.4375 | – | – | – | 0.832 | 1.125 | 0.75 | – | – | – | – | – | 8.12 | – | – | 48.1 | – | – | 448 | 64 | 56.5 | 6.51 | 24.5 | 10.8 | 7 | 1.52 | – | – | – | 0.545 | 1460 | – | 27 | 20.3 | – | – | 11.1 | 31.6 | – | – | – | – | – | – | – | – | – | – | – | – | – | – | – | – | – | 1.83 | 15.5 | 51.5 | 58.5 | W410X53 | W410X53 | 53 | 6840 | 404 | 403 | – | – | – | 178 | 178 | – | – | – | 7.49 | 7.94 | 4.76 | 10.9 | 11.1 | – | – | – | 21.1 | 28.6 | 19.1 | – | – | – | – | – | 8.12 | – | – | 48.1 | – | – | 186 | 1050 | 926 | 165 | 10.2 | 177 | 115 | 38.6 | – | – | – | 227 | 392 | – | 17400 | 8.45 | – | – | 182 | 518 | – | – | – | – | – | – | – | – | – | – | – | – | – | – | – | – | – | 46.5 | 394 | 1310 | 1490
W16X31 | F | 31 | 9.13 | 15.9 | 15.875 | – | – | – | 5.53 | 5.5 | – | – | – | 0.275 | 0.25 | 0.125 | 0.44 | 0.4375 | – | – | – | 0.842 | 1.125 | 0.75 | – | – | – | – | – | 6.28 | – | – | 51.6 | – | – | 375 | 54 | 47.2 | 6.41 | 12.4 | 7.03 | 4.49 | 1.17 | – | – | – | 0.461 | 739 | – | 21.4 | 13 | – | – | 8.94 | 26.6 | – | – | – | – | – | – | – | – | – | – | – | – | – | – | – | – | – | 1.42 | 15.5 | 47.2 | 52.7 | W410X46.1 | W410X46.1 | 46.1 | 5890 | 404 | 403 | – | – | – | 140 | 140 | – | – | – | 6.99 | 6.35 | 3.18 | 11.2 | 11.1 | – | – | – | 21.4 | 28.6 | 19.1 | – | – | – | – | – | 6.28 | – | – | 51.6 | – | – | 156 | 885 | 773 | 163 | 5.16 | 115 | 73.6 | 29.7 | – | – | – | 192 | 198 | – | 13800 | 5.41 | – | – | 147 | 436 | – | – | – | – | – | – | – | – | – | – | – | – | – | – | – | – | – | 36.1 | 394 | 1200 | 1340
W16X26 | F | 26 | 7.68 | 15.7 | 15.75 | – | – | – | 5.5 | 5.5 | – | – | – | 0.25 | 0.25 | 0.125 | 0.345 | 0.375 | – | – | – | 0.747 | 1.0625 | 0.75 | – | – | – | – | – | 7.97 | – | – | 56.8 | – | – | 301 | 44.2 | 38.4 | 6.26 | 9.59 | 5.48 | 3.49 | 1.12 | – | – | – | 0.262 | 565 | – | 21.1 | 10 | – | – | 6.95 | 21.6 | – | – | – | – | – | – | – | – | – | – | – | – | – | – | – | – | – | 1.38 | 15.4 | 46.7 | 52.2 | W410X38.8 | W410X38.8 | 38.8 | 4950 | 399 | 400 | – | – | – | 140 | 140 | – | – | – | 6.35 | 6.35 | 3.18 | 8.76 | 9.52 | – | – | – | 19 | 27 | 19.1 | – | – | – | – | – | 7.97 | – | – | 56.8 | – | – | 125 | 724 | 629 | 159 | 3.99 | 89.8 | 57.2 | 28.4 | – | – | – | 109 | 152 | – | 13600 | 4.16 | – | – | 114 | 354 | – | – | – | – | – | – | – | – | – | – | – | – | – | – | – | – | – | 35.1 | 391 | 1190 | 1330
W14X730 | T | 730 | 215 | 22.4 | 22.375 | – | – | – | 17.9 | 17.875 | – | – | – | 3.07 | 3.0625 | 1.5625 | 4.91 | 4.9375 | – | – | – | 5.51 | 6.1875 | 2.75 | – | – | – | – | – | 1.82 | – | – | 3.71 | – | – | 14300 | 1660 | 1280 | 8.17 | 4720 | 816 | 527 | 4.69 | – | – | – | 1450 | 362000 | – | 78.3 | 1720 | – | – | 318 | 829 | – | – | – | – | – | – | – | – | – | – | – | – | – | – | – | – | – | 5.68 | 17.5 | 91.1 | 109 | W360X1086 | W360X1086 | 1090 | 139000 | 569 | 568 | – | – | – | 455 | 454 | – | – | – | 78 | 77.8 | 39.7 | 125 | 125 | – | – | – | 140 | 157 | 69.9 | – | – | – | – | – | 1.82 | – | – | 3.71 | – | – | 5950 | 27200 | 21000 | 208 | 1960 | 13400 | 8640 | 119 | – | – | – | 604000 | 97200 | – | 50500 | 716 | – | – | 5210 | 13600 | – | – | – | – | – | – | – | – | – | – | – | – | – | – | – | – | – | 144 | 444 | 2310 | 2770
W14X665 | T | 665 | 196 | 21.6 | 21.625 | – | – | – | 17.7 | 17.625 | – | – | – | 2.83 | 2.8125 | 1.4375 | 4.52 | 4.5 | – | – | – | 5.12 | 5.8125 | 2.625 | – | – | – | – | – | 1.95 | – | – | 4.03 | – | – | 12400 | 1480 | 1150 | 7.98 | 4170 | 730 | 472 | 4.62 | – | – | – | 1120 | 305000 | – | 75.6 | 1510 | – | – | 287 | 739 | – | – | – | – | – | – | – | – | – | – | – | – | – | – | – | – | – | 5.57 | 17.1 | 89.3 | 107 | W360X990 | W360X990 | 990 | 126000 | 549 | 549 | – | – | – | 450 | 448 | – | – | – | 71.9 | 71.4 | 36.5 | 115 | 114 | – | – | – | 130 | 148 | 66.7 | – | – | – | – | – | 1.95 | – | – | 4.03 | – | – | 5160 | 24300 | 18800 | 203 | 1740 | 12000 | 7730 | 117 | – | – | – | 466000 | 81900 | – | 48800 | 629 | – | – | 4700 | 12100 | – | – | – | – | – | – | – | – | – | – | – | – | – | – | – | – | – | 141 | 434 | 2270 | 2720
W14X605 | T | 605 | 178 | 20.9 | 20.875 | – | – | – | 17.4 | 17.375 | – | – | – | 2.6 | 2.625 | 1.3125 | 4.16 | 4.1875 | – | – | – | 4.76 | 5.4375 | 2.5 | – | – | – | – | – | 2.09 | – | – | 4.39 | – | – | 10800 | 1320 | 1040 | 7.8 | 3680 | 652 | 423 | 4.55 | – | – | – | 869 | 258000 | – | 72.8 | 1320 | – | – | 258 | 657 | – | – | – | – | – | – | – | – | – | – | – | – | – | – | – | – | – | 5.44 | 16.7 | 87.6 | 105 | W360X900 | W360X900 | 900 | 115000 | 531 | 530 | – | – | – | 442 | 441 | – | – | – | 66 | 66.7 | 33.3 | 106 | 106 | – | – | – | 121 | 138 | 63.5 | – | – | – | – | – | 2.09 | – | – | 4.39 | – | – | 4500 | 21600 | 17000 | 198 | 1530 | 10700 | 6930 | 116 | – | – | – | 362000 | 69300 | – | 47000 | 549 | – | – | 4230 | 10800 | – | – | – | – | – | – | – | – | – | – | – | – | – | – | – | – | – | 138 | 424 | 2230 | 2670
W14X550 | T | 550 | 162 | 20.2 | 20.25 | – | – | – | 17.2 | 17.25 | – | – | – | 2.38 | 2.375 | 1.1875 | 3.82 | 3.8125 | – | – | – | 4.42 | 5.125 | 2.375 | – | – | – | – | – | 2.25 | – | – | 4.79 | – | – | 9430 | 1180 | 931 | 7.63 | 3250 | 583 | 378 | 4.49 | – | – | – | 669 | 219000 | – | 70.4 | 1160 | – | – | 232 | 585 | – | – | – | – | – | – | – | – | – | – | – | – | – | – | – | – | – | 5.35 | 16.4 | 85.8 | 103 | W360X818 | W360X818 | 818 | 105000 | 513 | 514 | – | – | – | 437 | 438 | – | – | – | 60.5 | 60.3 | 30.2 | 97 | 96.8 | – | – | – | 112 | 130 | 60.3 | – | – | – | – | – | 2.25 | – | – | 4.79 | – | – | 3930 | 19300 | 15300 | 194 | 1350 | 9550 | 6190 | 114 | – | – | – | 278000 | 58800 | – | 45400 | 483 | – | – | 3800 | 9590 | – | – | – | – | – | – | – | – | – | – | – | – | – | – | – | – | – | 136 | 417 | 2180 | 2620
W14X500 | T | 500 | 147 | 19.6 | 19.625 | – | – | – | 17 | 17 | – | – | – | 2.19 | 2.1875 | 1.125 | 3.5 | 3.5 | – | – | – | 4.1 | 4.8125 | 2.3125 | – | – | – | – | – | 2.43 | – | – | 5.21 | – | – | 8210 | 1050 | 838 | 7.48 | 2880 | 522 | 339 | 4.43 | – | – | – | 514 | 187000 | – | 68.4 | 1020 | – | – | 209 | 522 | – | – | – | – | – | – | – | – | – | – | – | – | – | – | – | – | – | 5.26 | 16.1 | 85 | 102 | W360X744 | W360X744 | 744 | 94800 | 498 | 498 | – | – | – | 432 | 432 | – | – | – | 55.6 | 55.6 | 28.6 | 88.9 | 88.9 | – | – | – | 104 | 122 | 58.7 | – | – | – | – | – | 2.43 | – | – | 5.21 | – | – | 3420 | 17200 | 13700 | 190 | 1200 | 8550 | 5560 | 113 | – | – | – | 214000 | 50200 | – | 44100 | 425 | – | – | 3420 | 8550 | – | – | – | – | – | – | – | – | – | – | – | – | – | – | – | – | – | 134 | 409 | 2160 | 2590
W14X455 | T | 455 | 134 | 19 | 19 | – | – | – | 16.8 | 16.875 | – | – | – | 2.02 | 2 | 1 | 3.21 | 3.1875 | – | – | – | 3.81 | 4.5 | 2.25 | – | – | – | – | – | 2.62 | – | – | 5.66 | – | – | 7190 | 936 | 756 | 7.33 | 2560 | 468 | 304 | 4.38 | – | – | – | 395 | 160000 | – | 66.3 | 894 | – | – | 187 | 466 | – | – | – | – | – | – | – | – | – | – | – | – | – | – | – | – | – | 5.17 | 15.8 | 83.2 | 100 | W360X677 | W360X677 | 677 | 86500 | 483 | 483 | – | – | – | 427 | 429 | – | – | – | 51.3 | 50.8 | 25.4 | 81.5 | 81 | – | – | – | 96.8 | 114 | 57.2 | – | – | – | – | – | 2.62 | – | – | 5.66 | – | – | 2990 | 15300 | 12400 | 186 | 1070 | 7670 | 4980 | 111 | – | – | – | 164000 | 43000 | – | 42800 | 372 | – | – | 3060 | 7640 | – | – | – | – | – | – | – | – | – | – | – | – | – | – | – | – | – | 131 | 401 | 2110 | 2540
W14X426 | T | 426 | 125 | 18.7 | 18.625 | – | – | – | 16.7 | 16.75 | – | – | – | 1.88 | 1.875 | 0.9375 | 3.04 | 3.0625 | – | – | – | 3.63 | 4.3125 | 2.125 | – | – | – | – | – | 2.75 | – | – | 6.08 | – | – | 6600 | 869 | 706 | 7.26 | 2360 | 434 | 283 | 4.34 | – | – | – | 331 | 144000 | – | 65.4 | 830 | – | – | 176 | 435 | – | – | – | – | – | – | – | – | – | – | – | – | – | – | – | – | – | 5.11 | 15.7 | 82.7 | 99.4 | W360X634 | W360X634 | 634 | 80600 | 475 | 473 | – | – | – | 424 | 425 | – | – | – | 47.8 | 47.6 | 23.8 | 77.2 | 77.8 | – | – | – | 92.2 | 110 | 54 | – | – | – | – | – | 2.75 | – | – | 6.08 | – | – | 2750 | 14200 | 11600 | 184 | 982 | 7110 | 4640 | 110 | – | – | – | 138000 | 38700 | – | 42200 | 345 | – | – | 2880 | 7130 | – | – | – | – | – | – | – | – | – | – | – | – | – | – | – | – | – | 130 | 399 | 2100 | 2520
W14X398 | T | 398 | 117 | 18.3 | 18.25 | – | – | – | 16.6 | 16.625 | – | – | – | 1.77 | 1.75 | 0.875 | 2.85 | 2.875 | – | – | – | 3.44 | 4.125 | 2.125 | – | – | – | – | – | 2.92 | – | – | 6.44 | – | – | 6000 | 801 | 656 | 7.16 | 2170 | 402 | 262 | 4.31 | – | – | – | 273 | 129000 | – | 64.1 | 758 | – | – | 163 | 401 | – | – | – | – | – | – | – | – | – | – | – | – | – | – | – | – | – | 5.05 | 15.5 | 81.8 | 98.4 | W360X592 | W360X592 | 592 | 75500 | 465 | 464 | – | – | – | 422 | 422 | – | – | – | 45 | 44.4 | 22.2 | 72.4 | 73 | – | – | – | 87.4 | 105 | 54 | – | – | – | – | – | 2.92 | – | – | 6.44 | – | – | 2500 | 13100 | 10700 | 182 | 903 | 6590 | 4290 | 109 | – | – | – | 114000 | 34600 | – | 41400 | 316 | – | – | 2670 | 6570 | – | – | – | – | – | – | – | – | – | – | – | – | – | – | – | – | – | 128 | 394 | 2080 | 2500
W14X370 | T | 370 | 109 | 17.9 | 17.875 | – | – | – | 16.5 | 16.5 | – | – | – | 1.66 | 1.6875 | 0.8125 | 2.66 | 2.6875 | – | – | – | 3.26 | 3.9375 | 2.0625 | – | – | – | – | – | 3.1 | – | – | 6.89 | – | – | 5440 | 736 | 607 | 7.07 | 1990 | 370 | 241 | 4.27 | – | – | – | 222 | 116000 | – | 62.9 | 690 | – | – | 150 | 367 | – | – | – | – | – | – | – | – | – | – | – | – | – | – | – | – | – | 5 | 15.2 | 81 | 97.5 | W360X551 | W360X551 | 551 | 70300 | 455 | 454 | – | – | – | 419 | 419 | – | – | – | 42.2 | 42.9 | 20.6 | 67.6 | 68.3 | – | – | – | 82.8 | 100 | 52.4 | – | – | – | – | – | 3.1 | – | – | 6.89 | – | – | 2260 | 12100 | 9950 | 180 | 828 | 6060 | 3950 | 108 | – | – | – | 92400 | 31200 | – | 40600 | 287 | – | – | 2460 | 6010 | – | – | – | – | – | – | – | – | – | – | – | – | – | – | – | – | – | 127 | 386 | 2060 | 2480
W14X342 | T | 342 | 101 | 17.5 | 17.5 | – | – | – | 16.4 | 16.375 | – | – | – | 1.54 | 1.5625 | 0.8125 | 2.47 | 2.5 | – | – | – | 3.07 | 3.75 | 2 | – | – | – | – | – | 3.31 | – | – | 7.41 | – | – | 4900 | 672 | 558 | 6.98 | 1810 | 338 | 221 | 4.24 | – | – | – | 178 | 103000 | – | 61.6 | 624 | – | – | 138 | 335 | – | – | – | – | – | – | – | – | – | – | – | – | – | – | – | – | – | 4.95 | 15 | 80.1 | 96.5 | W360X509 | W360X509 | 509 | 65200 | 445 | 444 | – | – | – | 417 | 416 | – | – | – | 39.1 | 39.7 | 20.6 | 62.7 | 63.5 | – | – | – | 78 | 95.3 | 50.8 | – | – | – | – | – | 3.31 | – | – | 7.41 | – | – | 2040 | 11000 | 9140 | 177 | 753 | 5540 | 3620 | 108 | – | – | – | 74100 | 27700 | – | 39700 | 260 | – | – | 2260 | 5490 | – | – | – | – | – | – | – | – | – | – | – | – | – | – | – | – | – | 126 | 381 | 2030 | 2450
W14X311 | T | 311 | 91.4 | 17.1 | 17.125 | – | – | – | 16.2 | 16.25 | – | – | – | 1.41 | 1.4375 | 0.75 | 2.26 | 2.25 | – | – | – | 2.86 | 3.5625 | 1.9375 | – | – | – | – | – | 3.59 | – | – | 8.09 | – | – | 4330 | 603 | 506 | 6.88 | 1610 | 304 | 199 | 4.2 | – | – | – | 136 | 89100 | – | 60.1 | 550 | – | – | 124 | 300 | – | – | – | – | – | – | – | – | – | – | – | – | – | – | – | – | – | 4.87 | 14.8 | 79 | 95.2 | W360X463 | W360X463 | 463 | 59000 | 434 | 435 | – | – | – | 411 | 413 | – | – | – | 35.8 | 36.5 | 19 | 57.4 | 57.2 | – | – | – | 72.6 | 90.5 | 49.2 | – | – | – | – | – | 3.59 | – | – | 8.09 | – | – | 1800 | 9880 | 8290 | 175 | 670 | 4980 | 3260 | 107 | – | – | – | 56600 | 23900 | – | 38800 | 229 | – | – | 2030 | 4920 | – | – | – | – | – | – | – | – | – | – | – | – | – | – | – | – | – | 124 | 376 | 2010 | 2420
W14X283 | T | 283 | 83.3 | 16.7 | 16.75 | – | – | – | 16.1 | 16.125 | – | – | – | 1.29 | 1.3125 | 0.6875 | 2.07 | 2.0625 | – | – | – | 2.67 | 3.375 | 1.875 | – | – | – | – | – | 3.89 | – | – | 8.84 | – | – | 3840 | 542 | 459 | 6.79 | 1440 | 274 | 179 | 4.17 | – | – | – | 104 | 77700 | – | 58.9 | 491 | – | – | 112 | 269 | – | – | – | – | – | – | – | – | – | – | – | – | – | – | – | – | – | 4.8 | 14.6 | 78.1 | 94.2 | W360X421 | W360X421 | 421 | 53700 | 424 | 425 | – | – | – | 409 | 410 | – | – | – | 32.8 | 33.3 | 17.5 | 52.6 | 52.4 | – | – | – | 67.8 | 85.7 | 47.6 | – | – | – | – | – | 3.89 | – | – | 8.84 | – | – | 1600 | 8880 | 7520 | 172 | 599 | 4490 | 2930 | 106 | – | – | – | 43300 | 20900 | – | 38000 | 204 | – | – | 1840 | 4410 | – | – | – | – | – | – | – | – | – | – | – | – | – | – | – | – | – | 122 | 371 | 1980 | 2390
W14X257 | F | 257 | 75.6 | 16.4 | 16.375 | – | – | – | 16 | 16 | – | – | – | 1.18 | 1.1875 | 0.625 | 1.89 | 1.875 | – | – | – | 2.49 | 3.1875 | 1.8125 | – | – | – | – | – | 4.23 | – | – | 9.71 | – | – | 3400 | 487 | 415 | 6.71 | 1290 | 246 | 161 | 4.13 | – | – | – | 79.1 | 67800 | – | 58 | 439 | – | – | 102 | 243 | – | – | – | – | – | – | – | – | – | – | – | – | – | – | – | – | – | 4.75 | 14.5 | 77.4 | 93.4 | W360X382 | W360X382 | 382 | 48800 | 417 | 416 | – | – | – | 406 | 406 | – | – | – | 30 | 30.2 | 15.9 | 48 | 47.6 | – | – | – | 63.2 | 81 | 46 | – | – | – | – | – | 4.23 | – | – | 9.71 | – | – | 1420 | 7980 | 6800 | 170 | 537 | 4030 | 2640 | 105 | – | – | – | 32900 | 18200 | – | 37400 | 183 | – | – | 1670 | 3980 | – | – | – | – | – | – | – | – | – | – | – | – | – | – | – | – | – | 121 | 368 | 1970 | 2370
W14X233 | F | 233 | 68.5 | 16 | 16 | – | – | – | 15.9 | 15.875 | – | – | – | 1.07 | 1.0625 | 0.5625 | 1.72 | 1.75 | – | – | – | 2.32 | 3 | 1.75 | – | – | – | – | – | 4.62 | – | – | 10.7 | – | – | 3010 | 436 | 375 | 6.63 | 1150 | 221 | 145 | 4.1 | – | – | – | 59.5 | 59000 | – | 56.8 | 388 | – | – | 91.1 | 216 | – | – | – | – | – | – | – | – | – | – | – | – | – | – | – | – | – | 4.69 | 14.3 | 76.5 | 92.4 | W360X347 | W360X347 | 347 | 44200 | 406 | 406 | – | – | – | 404 | 403 | – | – | – | 27.2 | 27 | 14.3 | 43.7 | 44.4 | – | – | – | 58.9 | 76.2 | 44.5 | – | – | – | – | – | 4.62 | – | – | 10.7 | – | – | 1250 | 7140 | 6150 | 168 | 479 | 3620 | 2380 | 104 | – | – | – | 24800 | 15800 | – | 36600 | 161 | – | – | 1490 | 3540 | – | – | – | – | – | – | – | – | – | – | – | – | – | – | – | – | – | 119 | 363 | 1940 | 2350
W14X211 | F | 211 | 62 | 15.7 | 15.75 | – | – | – | 15.8 | 15.75 | – | – | – | 0.98 | 1 | 0.5 | 1.56 | 1.5625 | – | – | – | 2.16 | 2.875 | 1.6875 | – | – | – | – | – | 5.06 | – | – | 11.6 | – | – | 2660 | 390 | 338 | 6.55 | 1030 | 198 | 130 | 4.07 | – | – | – | 44.6 | 51500 | – | 55.9 | 344 | – | – | 81.7 | 194 | – | – | – | – | – | – | – | – | – | – | – | – | – | – | – | – | – | 4.64 | 14.1 | 75.8 | 91.6 | W360X314 | W360X314 | 314 | 40000 | 399 | 400 | – | – | – | 401 | 400 | – | – | – | 24.9 | 25.4 | 12.7 | 39.6 | 39.7 | – | – | – | 54.9 | 73 | 42.9 | – | – | – | – | – | 5.06 | – | – | 11.6 | – | – | 1110 | 6390 | 5540 | 166 | 429 | 3240 | 2130 | 103 | – | – | – | 18600 | 13800 | – | 36100 | 143 | – | – | 1340 | 3180 | – | – | – | – | – | – | – | – | – | – | – | – | – | – | – | – | – | 118 | 358 | 1930 | 2330
W14X193 | F | 193 | 56.8 | 15.5 | 15.5 | – | – | – | 15.7 | 15.75 | – | – | – | 0.89 | 0.875 | 0.4375 | 1.44 | 1.4375 | – | – | – | 2.04 | 2.75 | 1.6875 | – | – | – | – | – | 5.45 | – | – | 12.8 | – | – | 2400 | 355 | 310 | 6.5 | 931 | 180 | 119 | 4.05 | – | – | – | 34.8 | 45900 | – | 55.2 | 312 | – | – | 75 | 177 | – | – | – | – | – | – | – | – | – | – | – | – | – | – | – | – | – | 4.59 | 14.1 | 75.3 | 91 | W360X287 | W360X287 | 287 | 36600 | 394 | 394 | – | – | – | 399 | 400 | – | – | – | 22.6 | 22.2 | 11.1 | 36.6 | 36.5 | – | – | – | 51.8 | 69.9 | 42.9 | – | – | – | – | – | 5.45 | – | – | 12.8 | – | – | 999 | 5820 | 5080 | 165 | 388 | 2950 | 1950 | 103 | – | – | – | 14500 | 12300 | – | 35600 | 130 | – | – | 1230 | 2900 | – | – | – | – | – | – | – | – | – | – | – | – | – | – | – | – | – | 117 | 358 | 1910 | 2310
W14X176 | F | 176 | 51.8 | 15.2 | 15.25 | – | – | – | 15.7 | 15.625 | – | – | – | 0.83 | 0.8125 | 0.4375 | 1.31 | 1.3125 | – | – | – | 1.91 | 2.625 | 1.625 | – | – | – | – | – | 5.97 | – | – | 13.7 | – | – | 2140 | 320 | 281 | 6.43 | 838 | 163 | 107 | 4.02 | – | – | – | 26.5 | 40500 | – | 54.5 | 280 | – | – | 67.6 | 159 | – | – | – | – | – | – | – | – | – | – | – | – | – | – | – | – | – | 4.55 | 13.9 | 74.8 | 90.5 | W360X262 | W360X262 | 262 | 33400 | 386 | 387 | – | – | – | 399 | 397 | – | – | – | 21.1 | 20.6 | 11.1 | 33.3 | 33.3 | – | – | – | 48.5 | 66.7 | 41.3 | – | – | – | – | – | 5.97 | – | – | 13.7 | – | – | 891 | 5240 | 4600 | 163 | 349 | 2670 | 1750 | 102 | – | – | – | 11000 | 10900 | – | 35200 | 117 | – | – | 1110 | 2610 | – | – | – | – | – | – | – | – | – | – | – | – | – | – | – | – | – | 116 | 353 | 1900 | 2300
W14X159 | F | 159 | 46.7 | 15 | 15 | – | – | – | 15.6 | 15.625 | – | – | – | 0.745 | 0.75 | 0.375 | 1.19 | 1.1875 | – | – | – | 1.79 | 2.5 | 1.5625 | – | – | – | – | – | 6.54 | – | – | 15.3 | – | – | 1900 | 287 | 254 | 6.38 | 748 | 146 | 96.2 | 4 | – | – | – | 19.7 | 35600 | – | 53.9 | 250 | – | – | 61 | 143 | – | – | – | – | – | – | – | – | – | – | – | – | – | – | – | – | – | 4.51 | 13.8 | 74.3 | 89.9 | W360X237 | W360X237 | 237 | 30100 | 381 | 381 | – | – | – | 396 | 397 | – | – | – | 18.9 | 19 | 9.52 | 30.2 | 30.2 | – | – | – | 45.5 | 63.5 | 39.7 | – | – | – | – | – | 6.54 | – | – | 15.3 | – | – | 791 | 4700 | 4160 | 162 | 311 | 2390 | 1580 | 102 | – | – | – | 8200 | 9560 | – | 34800 | 104 | – | – | 1000 | 2340 | – | – | – | – | – | – | – | – | – | – | – | – | – | – | – | – | – | 115 | 351 | 1890 | 2280
W14X145 | F | 145 | 42.7 | 14.8 | 14.75 | – | – | – | 15.5 | 15.5 | – | – | – | 0.68 | 0.6875 | 0.375 | 1.09 | 1.0625 | – | – | – | 1.69 | 2.375 | 1.5625 | – | – | – | – | – | 7.11 | – | – | 16.8 | – | – | 1710 | 260 | 232 | 6.33 | 677 | 133 | 87.3 | 3.98 | – | – | – | 15.2 | 31700 | – | 53.1 | 224 | – | – | 55.4 | 129 | – | – | – | – | – | – | – | – | – | – | – | – | – | – | – | – | – | 4.47 | 13.7 | 73.7 | 89.2 | W360X216 | W360X216 | 216 | 27500 | 376 | 375 | – | – | – | 394 | 394 | – | – | – | 17.3 | 17.5 | 9.52 | 27.7 | 27 | – | – | – | 42.9 | 60.3 | 39.7 | – | – | – | – | – | 7.11 | – | – | 16.8 | – | – | 712 | 4260 | 3800 | 161 | 282 | 2180 | 1430 | 101 | – | – | – | 6330 | 8510 | – | 34300 | 93.2 | – | – | 908 | 2110 | – | – | – | – | – | – | – | – | – | – | – | – | – | – | – | – | – | 114 | 348 | 1870 | 2270
W14X132 | F | 132 | 38.8 | 14.7 | 14.625 | – | – | – | 14.7 | 14.75 | – | – | – | 0.645 | 0.625 | 0.3125 | 1.03 | 1 | – | – | – | 1.63 | 2.3125 | 1.5625 | – | – | – | – | – | 7.15 | – | – | 17.7 | – | – | 1530 | 234 | 209 | 6.28 | 548 | 113 | 74.5 | 3.76 | – | – | – | 12.3 | 25500 | – | 50.2 | 190 | – | – | 49.5 | 116 | – | – | – | – | – | – | – | – | – | – | – | – | – | – | – | – | – | 4.23 | 13.7 | 71.2 | 85.9 | W360X196 | W360X196 | 196 | 25000 | 373 | 371 | – | – | – | 373 | 375 | – | – | – | 16.4 | 15.9 | 7.94 | 26.2 | 25.4 | – | – | – | 41.4 | 58.7 | 39.7 | – | – | – | – | – | 7.15 | – | – | 17.7 | – | – | 637 | 3830 | 3420 | 160 | 228 | 1850 | 1220 | 95.5 | – | – | – | 5120 | 6850 | – | 32400 | 79.1 | – | – | 811 | 1900 | – | – | – | – | – | – | – | – | – | – | – | – | – | – | – | – | – | 107 | 348 | 1810 | 2180
W14X120 | F | 120 | 35.3 | 14.5 | 14.5 | – | – | – | 14.7 | 14.625 | – | – | – | 0.59 | 0.5625 | 0.3125 | 0.94 | 0.9375 | – | – | – | 1.54 | 2.25 | 1.5 | – | – | – | – | – | 7.8 | – | – | 19.3 | – | – | 1380 | 212 | 190 | 6.24 | 495 | 102 | 67.5 | 3.74 | – | – | – | 9.37 | 22700 | – | 49.8 | 172 | – | – | 45 | 105 | – | – | – | – | – | – | – | – | – | – | – | – | – | – | – | – | – | 4.2 | 13.6 | 70.9 | 85.6 | W360X179 | W360X179 | 179 | 22800 | 368 | 368 | – | – | – | 373 | 371 | – | – | – | 15 | 14.3 | 7.94 | 23.9 | 23.8 | – | – | – | 39.1 | 57.2 | 38.1 | – | – | – | – | – | 7.8 | – | – | 19.3 | – | – | 574 | 3470 | 3110 | 158 | 206 | 1670 | 1110 | 95 | – | – | – | 3900 | 6100 | – | 32100 | 71.6 | – | – | 737 | 1720 | – | – | – | – | – | – | – | – | – | – | – | – | – | – | – | – | – | 107 | 345 | 1800 | 2170
W14X109 | F | 109 | 32 | 14.3 | 14.375 | – | – | – | 14.6 | 14.625 | – | – | – | 0.525 | 0.5 | 0.25 | 0.86 | 0.875 | – | – | – | 1.46 | 2.1875 | 1.5 | – | – | – | – | – | 8.49 | – | – | 21.7 | – | – | 1240 | 192 | 173 | 6.22 | 447 | 92.7 | 61.2 | 3.73 | – | – | – | 7.12 | 20200 | – | 49.1 | 154 | – | – | 40.7 | 94.8 | – | – | – | – | – | – | – | – | – | – | – | – | – | – | – | – | – | 4.17 | 13.4 | 70.3 | 84.9 | W360X162 | W360X162 | 162 | 20600 | 363 | 365 | – | – | – | 371 | 371 | – | – | – | 13.3 | 12.7 | 6.35 | 21.8 | 22.2 | – | – | – | 37.1 | 55.6 | 38.1 | – | – | – | – | – | 8.49 | – | – | 21.7 | – | – | 516 | 3150 | 2830 | 158 | 186 | 1520 | 1000 | 94.7 | – | – | – | 2960 | 5420 | – | 31700 | 64.1 | – | – | 667 | 1550 | – | – | – | – | – | – | – | – | – | – | – | – | – | – | – | – | – | 106 | 340 | 1790 | 2160
W14X99 | F | 99 | 29.1 | 14.2 | 14.125 | – | – | – | 14.6 | 14.625 | – | – | – | 0.485 | 0.5 | 0.25 | 0.78 | 0.75 | – | – | – | 1.38 | 2.0625 | 1.4375 | – | – | – | – | – | 9.34 | – | – | 23.5 | – | – | 1110 | 173 | 157 | 6.17 | 402 | 83.6 | 55.2 | 3.71 | – | – | – | 5.37 | 18000 | – | 49 | 139 | – | – | 36.9 | 86.1 | – | – | – | – | – | – | – | – | – | – | – | – | – | – | – | – | – | 4.14 | 13.4 | 70.2 | 84.8 | W360X147 | W360X147 | 147 | 18800 | 361 | 359 | – | – | – | 371 | 371 | – | – | – | 12.3 | 12.7 | 6.35 | 19.8 | 19 | – | – | – | 35.1 | 52.4 | 36.5 | – | – | – | – | – | 9.34 | – | – | 23.5 | – | – | 462 | 2830 | 2570 | 157 | 167 | 1370 | 905 | 94.2 | – | – | – | 2240 | 4830 | – | 31600 | 57.9 | – | – | 605 | 1410 | – | – | – | – | – | – | – | – | – | – | – | – | – | – | – | – | – | 105 | 340 | 1780 | 2150
W14X90 | F | 90 | 26.5 | 14 | 14 | – | – | – | 14.5 | 14.5 | – | – | – | 0.44 | 0.4375 | 0.25 | 0.71 | 0.6875 | – | – | – | 1.31 | 2 | 1.4375 | – | – | – | – | – | 10.2 | – | – | 25.9 | – | – | 999 | 157 | 143 | 6.14 | 362 | 75.6 | 49.9 | 3.7 | – | – | – | 4.06 | 16000 | – | 48.2 | 124 | – | – | 33.2 | 77.1 | – | – | – | – | – | – | – | – | – | – | – | – | – | – | – | – | – | 4.1 | 13.3 | 69.6 | 84.1 | W360X134 | W360X134 | 134 | 17100 | 356 | 356 | – | – | – | 368 | 368 | – | – | – | 11.2 | 11.1 | 6.35 | 18 | 17.5 | – | – | – | 33.3 | 50.8 | 36.5 | – | – | – | – | – | 10.2 | – | – | 25.9 | – | – | 416 | 2570 | 2340 | 156 | 151 | 1240 | 818 | 94 | – | – | – | 1690 | 4300 | – | 31100 | 51.6 | – | – | 544 | 1260 | – | – | – | – | – | – | – | – | – | – | – | – | – | – | – | – | – | 104 | 338 | 1770 | 2140
W14X82 | F | 82 | 24 | 14.3 | 14.25 | – | – | – | 10.1 | 10.125 | – | – | – | 0.51 | 0.5 | 0.25 | 0.855 | 0.875 | – | – | – | 1.45 | 1.6875 | 1.0625 | – | – | – | – | – | 5.92 | – | – | 22.4 | – | – | 881 | 139 | 123 | 6.05 | 148 | 44.8 | 29.3 | 2.48 | – | – | – | 5.07 | 6710 | – | 33.9 | 73.3 | – | – | 27.6 | 68.2 | – | – | – | – | – | – | – | – | – | – | – | – | – | – | – | – | – | 2.85 | 13.4 | 56.9 | 67 | W360X122 | W360X122 | 122 | 15500 | 363 | 362 | – | – | – | 257 | 257 | – | – | – | 13 | 12.7 | 6.35 | 21.7 | 22.2 | – | – | – | 36.8 | 42.9 | 27 | – | – | – | – | – | 5.92 | – | – | 22.4 | – | – | 367 | 2280 | 2020 | 154 | 61.6 | 734 | 480 | 63 | – | – | – | 2110 | 1800 | – | 21900 | 30.5 | – | – | 452 | 1120 | – | – | – | – | – | – | – | – | – | – | – | – | – | – | – | – | – | 72.4 | 340 | 1450 | 1700
W14X74 | F | 74 | 21.8 | 14.2 | 14.125 | – | – | – | 10.1 | 10.125 | – | – | – | 0.45 | 0.4375 | 0.25 | 0.785 | 0.8125 | – | – | – | 1.38 | 1.625 | 1.0625 | – | – | – | – | – | 6.41 | – | – | 25.4 | – | – | 795 | 126 | 112 | 6.04 | 134 | 40.5 | 26.6 | 2.48 | – | – | – | 3.87 | 5990 | – | 33.9 | 67.1 | – | – | 25.4 | 62.2 | – | – | – | – | – | – | – | – | – | – | – | – | – | – | – | – | – | 2.83 | 13.4 | 56.8 | 66.9 | W360X110 | W360X110 | 110 | 14100 | 361 | 359 | – | – | – | 257 | 257 | – | – | – | 11.4 | 11.1 | 6.35 | 19.9 | 20.6 | – | – | – | 35.1 | 41.3 | 27 | – | – | – | – | – | 6.41 | – | – | 25.4 | – | – | 331 | 2060 | 1840 | 153 | 55.8 | 664 | 436 | 63 | – | – | – | 1610 | 1610 | – | 21900 | 27.9 | – | – | 416 | 1020 | – | – | – | – | – | – | – | – | – | – | – | – | – | – | – | – | – | 71.9 | 340 | 1440 | 1700
W14X68 | F | 68 | 20 | 14 | 14 | – | – | – | 10 | 10 | – | – | – | 0.415 | 0.4375 | 0.25 | 0.72 | 0.75 | – | – | – | 1.31 | 1.5625 | 1.0625 | – | – | – | – | – | 6.97 | – | – | 27.5 | – | – | 722 | 115 | 103 | 6.01 | 121 | 36.9 | 24.2 | 2.46 | – | – | – | 3.01 | 5380 | – | 33.2 | 59.8 | – | – | 22.9 | 56 | – | – | – | – | – | – | – | – | – | – | – | – | – | – | – | – | – | 2.8 | 13.3 | 56.2 | 66.2 | W360X101 | W360X101 | 101 | 12900 | 356 | 356 | – | – | – | 254 | 254 | – | – | – | 10.5 | 11.1 | 6.35 | 18.3 | 19 | – | – | – | 33.3 | 39.7 | 27 | – | – | – | – | – | 6.97 | – | – | 27.5 | – | – | 301 | 1880 | 1690 | 153 | 50.4 | 605 | 397 | 62.5 | – | – | – | 1250 | 1440 | – | 21400 | 24.9 | – | – | 375 | 918 | – | – | – | – | – | – | – | – | – | – | – | – | – | – | – | – | – | 71.1 | 338 | 1430 | 1680
W14X61 | F | 61 | 17.9 | 13.9 | 13.875 | – | – | – | 10 | 10 | – | – | – | 0.375 | 0.375 | 0.1875 | 0.645 | 0.625 | – | – | – | 1.24 | 1.5 | 1 | – | – | – | – | – | 7.75 | – | – | 30.4 | – | – | 640 | 102 | 92.1 | 5.98 | 107 | 32.8 | 21.5 | 2.45 | – | – | – | 2.19 | 4710 | – | 33.1 | 53.4 | – | – | 20.6 | 50.2 | – | – | – | – | – | – | – | – | – | – | – | – | – | – | – | – | – | 2.78 | 13.3 | 56 | 66 | W360X91 | W360X91 | 91 | 11500 | 353 | 352 | – | – | – | 254 | 254 | – | – | – | 9.53 | 9.52 | 4.76 | 16.4 | 15.9 | – | – | – | 31.5 | 38.1 | 25.4 | – | – | – | – | – | 7.75 | – | – | 30.4 | – | – | 266 | 1670 | 1510 | 152 | 44.5 | 537 | 352 | 62.2 | – | – | – | 912 | 1260 | – | 21400 | 22.2 | – | – | 338 | 823 | – | – | – | – | – | – | – | – | – | – | – | – | – | – | – | – | – | 70.6 | 338 | 1420 | 1680
W14X53 | F | 53 | 15.6 | 13.9 | 13.875 | – | – | – | 8.06 | 8 | – | – | – | 0.37 | 0.375 | 0.1875 | 0.66 | 0.6875 | – | – | – | 1.25 | 1.5 | 1 | – | – | – | – | – | 6.11 | – | – | 30.9 | – | – | 541 | 87.1 | 77.8 | 5.89 | 57.7 | 22 | 14.3 | 1.92 | – | – | – | 1.94 | 2540 | – | 26.7 | 35.5 | – | – | 16.8 | 42.5 | – | – | – | – | – | – | – | – | – | – | – | – | – | – | – | – | – | 2.22 | 13.2 | 50.2 | 58.3 | W360X79 | W360X79 | 79 | 10100 | 353 | 352 | – | – | – | 205 | 203 | – | – | – | 9.4 | 9.52 | 4.76 | 16.8 | 17.5 | – | – | – | 31.8 | 38.1 | 25.4 | – | – | – | – | – | 6.11 | – | – | 30.9 | – | – | 225 | 1430 | 1270 | 150 | 24 | 361 | 234 | 48.8 | – | – | – | 807 | 682 | – | 17200 | 14.8 | – | – | 275 | 696 | – | – | – | – | – | – | – | – | – | – | – | – | – | – | – | – | – | 56.4 | 335 | 1280 | 1480
W14X48 | F | 48 | 14.1 | 13.8 | 13.75 | – | – | – | 8.03 | 8 | – | – | – | 0.34 | 0.3125 | 0.1875 | 0.595 | 0.625 | – | – | – | 1.19 | 1.4375 | 1 | – | – | – | – | – | 6.75 | – | – | 33.6 | – | – | 484 | 78.4 | 70.2 | 5.85 | 51.4 | 19.6 | 12.8 | 1.91 | – | – | – | 1.45 | 2240 | – | 26.5 | 31.7 | – | – | 15.1 | 38.3 | – | – | – | – | – | – | – | – | – | – | – | – | – | – | – | – | – | 2.2 | 13.2 | 50 | 58 | W360X72 | W360X72 | 72 | 9100 | 351 | 349 | – | – | – | 204 | 203 | – | – | – | 8.64 | 7.94 | 4.76 | 15.1 | 15.9 | – | – | – | 30.2 | 36.5 | 25.4 | – | – | – | – | – | 6.75 | – | – | 33.6 | – | – | 201 | 1280 | 1150 | 149 | 21.4 | 321 | 210 | 48.5 | – | – | – | 604 | 602 | – | 17100 | 13.2 | – | – | 247 | 628 | – | – | – | – | – | – | – | – | – | – | – | – | – | – | – | – | – | 55.9 | 335 | 1270 | 1470
W14X43 | F | 43 | 12.6 | 13.7 | 13.625 | – | – | – | 8 | 8 | – | – | – | 0.305 | 0.3125 | 0.1875 | 0.53 | 0.5 | – | – | – | 1.12 | 1.375 | 1 | – | – | – | – | – | 7.54 | – | – | 37.4 | – | – | 428 | 69.6 | 62.6 | 5.82 | 45.2 | 17.3 | 11.3 | 1.89 | – | – | – | 1.05 | 1950 | – | 26.3 | 27.9 | – | – | 13.4 | 34 | – | – | – | – | – | – | – | – | – | – | – | – | – | – | – | – | – | 2.18 | 13.2 | 49.8 | 57.8 | W360X64 | W360X64 | 64 | 8130 | 348 | 346 | – | – | – | 203 | 203 | – | – | – | 7.75 | 7.94 | 4.76 | 13.5 | 12.7 | – | – | – | 28.4 | 34.9 | 25.4 | – | – | – | – | – | 7.54 | – | – | 37.4 | – | – | 178 | 1140 | 1030 | 148 | 18.8 | 283 | 185 | 48 | – | – | – | 437 | 524 | – | 17000 | 11.6 | – | – | 220 | 557 | – | – | – | – | – | – | – | – | – | – | – | – | – | – | – | – | – | 55.4 | 335 | 1260 | 1470
W14X38 | F | 38 | 11.2 | 14.1 | 14.125 | – | – | – | 6.77 | 6.75 | – | – | – | 0.31 | 0.3125 | 0.1875 | 0.515 | 0.5 | – | – | – | 0.915 | 1.25 | 0.8125 | – | – | – | – | – | 6.57 | – | – | 39.6 | – | – | 385 | 61.5 | 54.6 | 5.87 | 26.7 | 12.1 | 7.88 | 1.55 | – | – | – | 0.798 | 1230 | – | 23 | 20 | – | – | 11.3 | 30.3 | – | – | – | – | – | – | – | – | – | – | – | – | – | – | – | – | – | 1.82 | 13.6 | 47.2 | 54 | W360X57.8 | W360X57.8 | 57.8 | 7230 | 358 | 359 | – | – | – | 172 | 171 | – | – | – | 7.87 | 7.94 | 4.76 | 13.1 | 12.7 | – | – | – | 23.2 | 31.8 | 20.6 | – | – | – | – | – | 6.57 | – | – | 39.6 | – | – | 160 | 1010 | 895 | 149 | 11.1 | 198 | 129 | 39.4 | – | – | – | 332 | 330 | – | 14800 | 8.32 | – | – | 185 | 497 | – | – | – | – | – | – | – | – | – | – | – | – | – | – | – | – | – | 46.2 | 345 | 1200 | 1370
W14X34 | F | 34 | 10 | 14 | 14 | – | – | – | 6.75 | 6.75 | – | – | – | 0.285 | 0.3125 | 0.1875 | 0.455 | 0.4375 | – | – | – | 0.855 | 1.1875 | 0.75 | – | – | – | – | – | 7.41 | – | – | 43.1 | – | – | 340 | 54.6 | 48.6 | 5.83 | 23.3 | 10.6 | 6.91 | 1.53 | – | – | – | 0.569 | 1070 | – | 22.9 | 17.6 | – | – | 10 | 26.9 | – | – | – | – | – | – | – | – | – | – | – | – | – | – | – | – | – | 1.8 | 13.5 | 47 | 53.7 | W360X51 | W360X51 | 51 | 6450 | 356 | 356 | – | – | – | 171 | 171 | – | – | – | 7.24 | 7.94 | 4.76 | 11.6 | 11.1 | – | – | – | 21.7 | 30.2 | 19.1 | – | – | – | – | – | 7.41 | – | – | 43.1 | – | – | 142 | 895 | 796 | 148 | 9.7 | 174 | 113 | 38.9 | – | – | – | 237 | 287 | – | 14800 | 7.33 | – | – | 164 | 441 | – | – | – | – | – | – | – | – | – | – | – | – | – | – | – | – | – | 45.7 | 343 | 1190 | 1360
W14X30 | F | 30 | 8.85 | 13.8 | 13.875 | – | – | – | 6.73 | 6.75 | – | – | – | 0.27 | 0.25 | 0.125 | 0.385 | 0.375 | – | – | – | 0.785 | 1.125 | 0.75 | – | – | – | – | – | 8.74 | – | – | 45.4 | – | – | 291 | 47.3 | 42 | 5.73 | 19.6 | 8.99 | 5.82 | 1.49 | – | – | – | 0.38 | 887 | – | 22.6 | 14.6 | – | – | 8.34 | 23.1 | – | – | – | – | – | – | – | – | – | – | – | – | – | – | – | – | – | 1.77 | 13.4 | 46.6 | 53.3 | W360X44 | W360X44 | 44 | 5710 | 351 | 352 | – | – | – | 171 | 171 | – | – | – | 6.86 | 6.35 | 3.18 | 9.78 | 9.52 | – | – | – | 19.9 | 28.6 | 19.1 | – | – | – | – | – | 8.74 | – | – | 45.4 | – | – | 121 | 775 | 688 | 146 | 8.16 | 147 | 95.4 | 37.8 | – | – | – | 158 | 238 | – | 14600 | 6.08 | – | – | 137 | 379 | – | – | – | – | – | – | – | – | – | – | – | – | – | – | – | – | – | 45 | 340 | 1180 | 1350
W14X26 | F | 26 | 7.69 | 13.9 | 13.875 | – | – | – | 5.03 | 5 | – | – | – | 0.255 | 0.25 | 0.125 | 0.42 | 0.4375 | – | – | – | 0.82 | 1.125 | 0.75 | – | – | – | – | – | 5.98 | – | – | 48.1 | – | – | 245 | 40.2 | 35.3 | 5.65 | 8.91 | 5.54 | 3.55 | 1.08 | – | – | – | 0.358 | 405 | – | 17 | 8.95 | – | – | 6.76 | 19.7 | – | – | – | – | – | – | – | – | – | – | – | – | – | – | – | – | – | 1.3 | 13.5 | 41.7 | 46.7 | W360X39 | W360X39 | 39 | 4960 | 353 | 352 | – | – | – | 128 | 127 | – | – | – | 6.48 | 6.35 | 3.18 | 10.7 | 11.1 | – | – | – | 20.8 | 28.6 | 19.1 | – | – | – | – | – | 5.98 | – | – | 48.1 | – | – | 102 | 659 | 578 | 144 | 3.71 | 90.8 | 58.2 | 27.4 | – | – | – | 149 | 109 | – | 11000 | 3.73 | – | – | 111 | 323 | – | – | – | – | – | – | – | – | – | – | – | – | – | – | – | – | – | 33 | 343 | 1060 | 1190
W14X22 | F | 22 | 6.49 | 13.7 | 13.75 | – | – | – | 5 | 5 | – | – | – | 0.23 | 0.25 | 0.125 | 0.335 | 0.3125 | – | – | – | 0.735 | 1.0625 | 0.75 | – | – | – | – | – | 7.46 | – | – | 53.3 | – | – | 199 | 33.2 | 29 | 5.54 | 7 | 4.39 | 2.8 | 1.04 | – | – | – | 0.208 | 314 | – | 16.7 | 7 | – | – | 5.34 | 16.1 | – | – | – | – | – | – | – | – | – | – | – | – | – | – | – | – | – | 1.27 | 13.4 | 41.3 | 46.3 | W360X32.9 | W360X32.9 | 32.9 | 4190 | 348 | 349 | – | – | – | 127 | 127 | – | – | – | 5.84 | 6.35 | 3.18 | 8.51 | 7.94 | – | – | – | 18.7 | 27 | 19.1 | – | – | – | – | – | 7.46 | – | – | 53.3 | – | – | 82.8 | 544 | 475 | 141 | 2.91 | 71.9 | 45.9 | 26.4 | – | – | – | 86.6 | 84.3 | – | 10800 | 2.91 | – | – | 87.5 | 264 | – | – | – | – | – | – | – | – | – | – | – | – | – | – | – | – | – | 32.3 | 340 | 1050 | 1180
W12X336 | T | 336 | 98.9 | 16.8 | 16.875 | – | – | – | 13.4 | 13.375 | – | – | – | 1.78 | 1.75 | 0.875 | 2.96 | 2.9375 | – | – | – | 3.55 | 3.875 | 1.6875 | – | – | – | – | – | 2.26 | – | – | 5.47 | – | – | 4060 | 603 | 483 | 6.41 | 1190 | 274 | 177 | 3.47 | – | – | – | 243 | 57000 | – | 46.4 | 460 | – | – | 119 | 301 | – | – | – | – | – | – | – | – | – | – | – | – | – | – | – | – | – | 4.13 | 13.8 | 69.2 | 82.6 | W310X500 | W310X500 | 500 | 63800 | 427 | 429 | – | – | – | 340 | 340 | – | – | – | 45.2 | 44.4 | 22.2 | 75.2 | 74.6 | – | – | – | 90.2 | 98.4 | 42.9 | – | – | – | – | – | 2.26 | – | – | 5.47 | – | – | 1690 | 9880 | 7910 | 163 | 495 | 4490 | 2900 | 88.1 | – | – | – | 101000 | 15300 | – | 29900 | 191 | – | – | 1950 | 4930 | – | – | – | – | – | – | – | – | – | – | – | – | – | – | – | – | – | 105 | 351 | 1760 | 2100
W12X305 | T | 305 | 89.5 | 16.3 | 16.375 | – | – | – | 13.2 | 13.25 | – | – | – | 1.63 | 1.625 | 0.8125 | 2.71 | 2.6875 | – | – | – | 3.3 | 3.625 | 1.625 | – | – | – | – | – | 2.45 | – | – | 5.98 | – | – | 3550 | 537 | 435 | 6.29 | 1050 | 244 | 159 | 3.42 | – | – | – | 185 | 48600 | – | 44.8 | 401 | – | – | 107 | 267 | – | – | – | – | – | – | – | – | – | – | – | – | – | – | – | – | – | 4.05 | 13.6 | 67.9 | 81.1 | W310X454 | W310X454 | 454 | 57700 | 414 | 416 | – | – | – | 335 | 337 | – | – | – | 41.4 | 41.3 | 20.6 | 68.8 | 68.3 | – | – | – | 83.8 | 92.1 | 41.3 | – | – | – | – | – | 2.45 | – | – | 5.98 | – | – | 1480 | 8800 | 7130 | 160 | 437 | 4000 | 2610 | 86.9 | – | – | – | 77000 | 13100 | – | 28900 | 167 | – | – | 1750 | 4380 | – | – | – | – | – | – | – | – | – | – | – | – | – | – | – | – | – | 103 | 345 | 1720 | 2060
W12X279 | T | 279 | 81.9 | 15.9 | 15.875 | – | – | – | 13.1 | 13.125 | – | – | – | 1.53 | 1.5 | 0.75 | 2.47 | 2.5 | – | – | – | 3.07 | 3.375 | 1.625 | – | – | – | – | – | 2.66 | – | – | 6.35 | – | – | 3110 | 481 | 393 | 6.16 | 937 | 220 | 143 | 3.38 | – | – | – | 143 | 42000 | – | 44 | 356 | – | – | 96 | 240 | – | – | – | – | – | – | – | – | – | – | – | – | – | – | – | – | – | 4 | 13.4 | 67 | 80.1 | W310X415 | W310X415 | 415 | 52800 | 404 | 403 | – | – | – | 333 | 333 | – | – | – | 38.9 | 38.1 | 19 | 62.7 | 63.5 | – | – | – | 78 | 85.7 | 41.3 | – | – | – | – | – | 2.66 | – | – | 6.35 | – | – | 1290 | 7880 | 6440 | 156 | 390 | 3610 | 2340 | 85.9 | – | – | – | 59500 | 11300 | – | 28400 | 148 | – | – | 1570 | 3930 | – | – | – | – | – | – | – | – | – | – | – | – | – | – | – | – | – | 102 | 340 | 1700 | 2030
W12X252 | T | 252 | 74.1 | 15.4 | 15.375 | – | – | – | 13 | 13 | – | – | – | 1.4 | 1.375 | 0.6875 | 2.25 | 2.25 | – | – | – | 2.85 | 3.125 | 1.5 | – | – | – | – | – | 2.89 | – | – | 6.96 | – | – | 2720 | 428 | 353 | 6.06 | 828 | 196 | 127 | 3.34 | – | – | – | 108 | 35800 | – | 42.7 | 313 | – | – | 85.8 | 213 | – | – | – | – | – | – | – | – | – | – | – | – | – | – | – | – | – | 3.93 | 13.2 | 66 | 79 | W310X375 | W310X375 | 375 | 47800 | 391 | 391 | – | – | – | 330 | 330 | – | – | – | 35.6 | 34.9 | 17.5 | 57.2 | 57.2 | – | – | – | 72.4 | 79.4 | 38.1 | – | – | – | – | – | 2.89 | – | – | 6.96 | – | – | 1130 | 7010 | 5780 | 154 | 345 | 3210 | 2080 | 84.8 | – | – | – | 45000 | 9610 | – | 27500 | 130 | – | – | 1410 | 3490 | – | – | – | – | – | – | – | – | – | – | – | – | – | – | – | – | – | 99.8 | 335 | 1680 | 2010
W12X230 | T | 230 | 67.7 | 15.1 | 15 | – | – | – | 12.9 | 12.875 | – | – | – | 1.29 | 1.3125 | 0.6875 | 2.07 | 2.0625 | – | – | – | 2.67 | 2.9375 | 1.5 | – | – | – | – | – | 3.11 | – | – | 7.56 | – | – | 2420 | 386 | 321 | 5.97 | 742 | 177 | 115 | 3.31 | – | – | – | 83.8 | 31200 | – | 42 | 281 | – | – | 78.3 | 193 | – | – | – | – | – | – | – | – | – | – | – | – | – | – | – | – | – | 3.87 | 13 | 65.3 | 78.2 | W310X342 | W310X342 | 342 | 43700 | 384 | 381 | – | – | – | 328 | 327 | – | – | – | 32.8 | 33.3 | 17.5 | 52.6 | 52.4 | – | – | – | 67.8 | 74.6 | 38.1 | – | – | – | – | – | 3.11 | – | – | 7.56 | – | – | 1010 | 6330 | 5260 | 152 | 309 | 2900 | 1880 | 84.1 | – | – | – | 34900 | 8380 | – | 27100 | 117 | – | – | 1280 | 3160 | – | – | – | – | – | – | – | – | – | – | – | – | – | – | – | – | – | 98.3 | 330 | 1660 | 1990
W12X210 | F | 210 | 61.8 | 14.7 | 14.75 | – | – | – | 12.8 | 12.75 | – | – | – | 1.18 | 1.1875 | 0.625 | 1.9 | 1.875 | – | – | – | 2.5 | 2.8125 | 1.4375 | – | – | – | – | – | 3.37 | – | – | 8.23 | – | – | 2140 | 348 | 292 | 5.89 | 664 | 159 | 104 | 3.28 | – | – | – | 64.7 | 27200 | – | 41 | 249 | – | – | 70.6 | 173 | – | – | – | – | – | – | – | – | – | – | – | – | – | – | – | – | – | 3.81 | 12.8 | 64.4 | 77.2 | W310X313 | W310X313 | 313 | 39900 | 373 | 375 | – | – | – | 325 | 324 | – | – | – | 30 | 30.2 | 15.9 | 48.3 | 47.6 | – | – | – | 63.5 | 71.4 | 36.5 | – | – | – | – | – | 3.37 | – | – | 8.23 | – | – | 891 | 5700 | 4790 | 150 | 276 | 2610 | 1700 | 83.3 | – | – | – | 26900 | 7300 | – | 26500 | 104 | – | – | 1160 | 2830 | – | – | – | – | – | – | – | – | – | – | – | – | – | – | – | – | – | 96.8 | 325 | 1640 | 1960
W12X190 | F | 190 | 56 | 14.4 | 14.375 | – | – | – | 12.7 | 12.625 | – | – | – | 1.06 | 1.0625 | 0.5625 | 1.74 | 1.75 | – | – | – | 2.33 | 2.625 | 1.375 | – | – | – | – | – | 3.65 | – | – | 9.16 | – | – | 1890 | 311 | 263 | 5.82 | 589 | 143 | 93 | 3.25 | – | – | – | 48.8 | 23600 | – | 40.2 | 222 | – | – | 64.1 | 156 | – | – | – | – | – | – | – | – | – | – | – | – | – | – | – | – | – | 3.77 | 12.7 | 63.8 | 76.5 | W310X283 | W310X283 | 283 | 36100 | 366 | 365 | – | – | – | 323 | 321 | – | – | – | 26.9 | 27 | 14.3 | 44.2 | 44.4 | – | – | – | 59.2 | 66.7 | 34.9 | – | – | – | – | – | 3.65 | – | – | 9.16 | – | – | 787 | 5100 | 4310 | 148 | 245 | 2340 | 1520 | 82.6 | – | – | – | 20300 | 6340 | – | 25900 | 92.4 | – | – | 1050 | 2560 | – | – | – | – | – | – | – | – | – | – | – | – | – | – | – | – | – | 95.8 | 323 | 1620 | 1940
W12X170 | F | 170 | 50 | 14 | 14 | – | – | – | 12.6 | 12.625 | – | – | – | 0.96 | 0.9375 | 0.5 | 1.56 | 1.5625 | – | – | – | 2.16 | 2.4375 | 1.3125 | – | – | – | – | – | 4.03 | – | – | 10.1 | – | – | 1650 | 275 | 235 | 5.74 | 517 | 126 | 82.3 | 3.22 | – | – | – | 35.6 | 20100 | – | 39.2 | 193 | – | – | 56.5 | 136 | – | – | – | – | – | – | – | – | – | – | – | – | – | – | – | – | – | 3.7 | 12.4 | 62.9 | 75.5 | W310X253 | W310X253 | 253 | 32300 | 356 | 356 | – | – | – | 320 | 321 | – | – | – | 24.4 | 23.8 | 12.7 | 39.6 | 39.7 | – | – | – | 54.9 | 61.9 | 33.3 | – | – | – | – | – | 4.03 | – | – | 10.1 | – | – | 687 | 4510 | 3850 | 146 | 215 | 2060 | 1350 | 81.8 | – | – | – | 14800 | 5400 | – | 25300 | 80.3 | – | – | 926 | 2230 | – | – | – | – | – | – | – | – | – | – | – | – | – | – | – | – | – | 94 | 315 | 1600 | 1920
W12X152 | F | 152 | 44.7 | 13.7 | 13.75 | – | – | – | 12.5 | 12.5 | – | – | – | 0.87 | 0.875 | 0.4375 | 1.4 | 1.375 | – | – | – | 2 | 2.3125 | 1.25 | – | – | – | – | – | 4.46 | – | – | 11.2 | – | – | 1430 | 243 | 209 | 5.66 | 454 | 111 | 72.8 | 3.19 | – | – | – | 25.8 | 17200 | – | 38.4 | 168 | – | – | 50.1 | 121 | – | – | – | – | – | – | – | – | – | – | – | – | – | – | – | – | – | 3.66 | 12.3 | 62.1 | 74.6 | W310X226 | W310X226 | 226 | 28800 | 348 | 349 | – | – | – | 318 | 318 | – | – | – | 22.1 | 22.2 | 11.1 | 35.6 | 34.9 | – | – | – | 50.8 | 58.7 | 31.8 | – | – | – | – | – | 4.46 | – | – | 11.2 | – | – | 595 | 3980 | 3420 | 144 | 189 | 1820 | 1190 | 81 | – | – | – | 10700 | 4620 | – | 24800 | 69.9 | – | – | 821 | 1980 | – | – | – | – | – | – | – | – | – | – | – | – | – | – | – | – | – | 93 | 312 | 1580 | 1890
W12X136 | F | 136 | 39.9 | 13.4 | 13.375 | – | – | – | 12.4 | 12.375 | – | – | – | 0.79 | 0.8125 | 0.4375 | 1.25 | 1.25 | – | – | – | 1.85 | 2.125 | 1.25 | – | – | – | – | – | 4.96 | – | – | 12.3 | – | – | 1240 | 214 | 186 | 5.58 | 398 | 98 | 64.2 | 3.16 | – | – | – | 18.5 | 14700 | – | 37.7 | 146 | – | – | 44.1 | 106 | – | – | – | – | – | – | – | – | – | – | – | – | – | – | – | – | – | 3.61 | 12.2 | 61.4 | 73.8 | W310X202 | W310X202 | 202 | 25700 | 340 | 340 | – | – | – | 315 | 314 | – | – | – | 20.1 | 20.6 | 11.1 | 31.8 | 31.8 | – | – | – | 47 | 54 | 31.8 | – | – | – | – | – | 4.96 | – | – | 12.3 | – | – | 516 | 3510 | 3050 | 142 | 166 | 1610 | 1050 | 80.3 | – | – | – | 7700 | 3950 | – | 24300 | 60.8 | – | – | 723 | 1740 | – | – | – | – | – | – | – | – | – | – | – | – | – | – | – | – | – | 91.7 | 310 | 1560 | 1870
W12X120 | F | 120 | 35.2 | 13.1 | 13.125 | – | – | – | 12.3 | 12.375 | – | – | – | 0.71 | 0.6875 | 0.375 | 1.11 | 1.125 | – | – | – | 1.7 | 2 | 1.1875 | – | – | – | – | – | 5.57 | – | – | 13.7 | – | – | 1070 | 186 | 163 | 5.51 | 345 | 85.4 | 56 | 3.13 | – | – | – | 12.9 | 12400 | – | 36.9 | 126 | – | – | 38.6 | 92.4 | – | – | – | – | – | – | – | – | – | – | – | – | – | – | – | – | – | 3.56 | 12 | 60.7 | 73 | W310X179 | W310X179 | 179 | 22700 | 333 | 333 | – | – | – | 312 | 314 | – | – | – | 18 | 17.5 | 9.52 | 28.2 | 28.6 | – | – | – | 43.2 | 50.8 | 30.2 | – | – | – | – | – | 5.57 | – | – | 13.7 | – | – | 445 | 3050 | 2670 | 140 | 144 | 1400 | 918 | 79.5 | – | – | – | 5370 | 3330 | – | 23800 | 52.4 | – | – | 633 | 1510 | – | – | – | – | – | – | – | – | – | – | – | – | – | – | – | – | – | 90.4 | 305 | 1540 | 1850
W12X106 | F | 106 | 31.2 | 12.9 | 12.875 | – | – | – | 12.2 | 12.25 | – | – | – | 0.61 | 0.625 | 0.3125 | 0.99 | 1 | – | – | – | 1.59 | 1.875 | 1.125 | – | – | – | – | – | 6.17 | – | – | 15.9 | – | – | 933 | 164 | 145 | 5.47 | 301 | 75.1 | 49.3 | 3.11 | – | – | – | 9.13 | 10700 | – | 36.3 | 110 | – | – | 34.2 | 81 | – | – | – | – | – | – | – | – | – | – | – | – | – | – | – | – | – | 3.52 | 11.9 | 60.2 | 72.4 | W310X158 | W310X158 | 158 | 20100 | 328 | 327 | – | – | – | 310 | 311 | – | – | – | 15.5 | 15.9 | 7.94 | 25.1 | 25.4 | – | – | – | 40.4 | 47.6 | 28.6 | – | – | – | – | – | 6.17 | – | – | 15.9 | – | – | 388 | 2690 | 2380 | 139 | 125 | 1230 | 808 | 79 | – | – | – | 3800 | 2870 | – | 23400 | 45.8 | – | – | 560 | 1330 | – | – | – | – | – | – | – | – | – | – | – | – | – | – | – | – | – | 89.4 | 302 | 1530 | 1840
W12X96 | F | 96 | 28.2 | 12.7 | 12.75 | – | – | – | 12.2 | 12.125 | – | – | – | 0.55 | 0.5625 | 0.3125 | 0.9 | 0.875 | – | – | – | 1.5 | 1.8125 | 1.125 | – | – | – | – | – | 6.76 | – | – | 17.7 | – | – | 833 | 147 | 131 | 5.44 | 270 | 67.5 | 44.4 | 3.09 | – | – | – | 6.85 | 9410 | – | 36 | 98.8 | – | – | 30.9 | 73 | – | – | – | – | – | – | – | – | – | – | – | – | – | – | – | – | – | 3.49 | 11.8 | 59.9 | 72.1 | W310X143 | W310X143 | 143 | 18200 | 323 | 324 | – | – | – | 310 | 308 | – | – | – | 14 | 14.3 | 7.94 | 22.9 | 22.2 | – | – | – | 38.1 | 46 | 28.6 | – | – | – | – | – | 6.76 | – | – | 17.7 | – | – | 347 | 2410 | 2150 | 138 | 112 | 1110 | 728 | 78.5 | – | – | – | 2850 | 2530 | – | 23200 | 41.1 | – | – | 506 | 1200 | – | – | – | – | – | – | – | – | – | – | – | – | – | – | – | – | – | 88.6 | 300 | 1520 | 1830
W12X87 | F | 87 | 25.6 | 12.5 | 12.5 | – | – | – | 12.1 | 12.125 | – | – | – | 0.515 | 0.5 | 0.25 | 0.81 | 0.8125 | – | – | – | 1.41 | 1.6875 | 1.0625 | – | – | – | – | – | 7.48 | – | – | 18.9 | – | – | 740 | 132 | 118 | 5.38 | 241 | 60.4 | 39.7 | 3.07 | – | – | – | 5.1 | 8270 | – | 35.4 | 86.6 | – | – | 27.4 | 64.9 | – | – | – | – | – | – | – | – | – | – | – | – | – | – | – | – | – | 3.46 | 11.7 | 59.2 | 71.3 | W310X129 | W310X129 | 129 | 16500 | 318 | 318 | – | – | – | 307 | 308 | – | – | – | 13.1 | 12.7 | 6.35 | 20.6 | 20.6 | – | – | – | 35.8 | 42.9 | 27 | – | – | – | – | – | 7.48 | – | – | 18.9 | – | – | 308 | 2160 | 1930 | 137 | 100 | 990 | 651 | 78 | – | – | – | 2120 | 2220 | – | 22800 | 36 | – | – | 449 | 1060 | – | – | – | – | – | – | – | – | – | – | – | – | – | – | – | – | – | 87.9 | 297 | 1500 | 1810
W12X79 | F | 79 | 23.2 | 12.4 | 12.375 | – | – | – | 12.1 | 12.125 | – | – | – | 0.47 | 0.5 | 0.25 | 0.735 | 0.75 | – | – | – | 1.33 | 1.625 | 1.0625 | – | – | – | – | – | 8.22 | – | – | 20.7 | – | – | 662 | 119 | 107 | 5.34 | 216 | 54.3 | 35.8 | 3.05 | – | – | – | 3.84 | 7330 | – | 35.3 | 78.5 | – | – | 24.9 | 58.9 | – | – | – | – | – | – | – | – | – | – | – | – | – | – | – | – | – | 3.43 | 11.7 | 59.1 | 71.2 | W310X117 | W310X117 | 117 | 15000 | 315 | 314 | – | – | – | 307 | 308 | – | – | – | 11.9 | 12.7 | 6.35 | 18.7 | 19 | – | – | – | 33.8 | 41.3 | 27 | – | – | – | – | – | 8.22 | – | – | 20.7 | – | – | 276 | 1950 | 1750 | 136 | 89.9 | 890 | 587 | 77.5 | – | – | – | 1600 | 1970 | – | 22800 | 32.7 | – | – | 408 | 965 | – | – | – | – | – | – | – | – | – | – | – | – | – | – | – | – | – | 87.1 | 297 | 1500 | 1810
W12X72 | F | 72 | 21.1 | 12.3 | 12.25 | – | – | – | 12 | 12 | – | – | – | 0.43 | 0.4375 | 0.25 | 0.67 | 0.6875 | – | – | – | 1.27 | 1.5625 | 1.0625 | – | – | – | – | – | 8.99 | – | – | 22.6 | – | – | 597 | 108 | 97.4 | 5.31 | 195 | 49.2 | 32.4 | 3.04 | – | – | – | 2.93 | 6540 | – | 34.9 | 70.1 | – | – | 22.5 | 53.2 | – | – | – | – | – | – | – | – | – | – | – | – | – | – | – | – | – | 3.41 | 11.6 | 58.7 | 70.7 | W310X107 | W310X107 | 107 | 13600 | 312 | 311 | – | – | – | 305 | 305 | – | – | – | 10.9 | 11.1 | 6.35 | 17 | 17.5 | – | – | – | 32.3 | 39.7 | 27 | – | – | – | – | – | 8.99 | – | – | 22.6 | – | – | 248 | 1770 | 1600 | 135 | 81.2 | 806 | 531 | 77.2 | – | – | – | 1220 | 1760 | – | 22500 | 29.2 | – | – | 369 | 872 | – | – | – | – | – | – | – | – | – | – | – | – | – | – | – | – | – | 86.6 | 295 | 1490 | 1800
W12X65 | F | 65 | 19.1 | 12.1 | 12.125 | – | – | – | 12 | 12 | – | – | – | 0.39 | 0.375 | 0.1875 | 0.605 | 0.625 | – | – | – | 1.2 | 1.5 | 1 | – | – | – | – | – | 9.92 | – | – | 24.9 | – | – | 533 | 96.8 | 87.9 | 5.28 | 174 | 44.1 | 29.1 | 3.02 | – | – | – | 2.18 | 5780 | – | 34.5 | 62.6 | – | – | 20.2 | 47.5 | – | – | – | – | – | – | – | – | – | – | – | – | – | – | – | – | – | 3.38 | 11.5 | 58.4 | 70.4 | W310X97 | W310X97 | 97 | 12300 | 307 | 308 | – | – | – | 305 | 305 | – | – | – | 9.91 | 9.52 | 4.76 | 15.4 | 15.9 | – | – | – | 30.5 | 38.1 | 25.4 | – | – | – | – | – | 9.92 | – | – | 24.9 | – | – | 222 | 1590 | 1440 | 134 | 72.4 | 723 | 477 | 76.7 | – | – | – | 907 | 1550 | – | 22300 | 26.1 | – | – | 331 | 778 | – | – | – | – | – | – | – | – | – | – | – | – | – | – | – | – | – | 85.9 | 292 | 1480 | 1790
W12X58 | F | 58 | 17 | 12.2 | 12.25 | – | – | – | 10 | 10 | – | – | – | 0.36 | 0.375 | 0.1875 | 0.64 | 0.625 | – | – | – | 1.24 | 1.5 | 0.9375 | – | – | – | – | – | 7.82 | – | – | 27 | – | – | 475 | 86.4 | 78 | 5.28 | 107 | 32.5 | 21.4 | 2.51 | – | – | – | 2.1 | 3570 | – | 28.9 | 46.2 | – | – | 17.8 | 42.4 | – | – | – | – | – | – | – | – | – | – | – | – | – | – | – | – | – | 2.81 | 11.6 | 52.6 | 62.6 | W310X86 | W310X86 | 86 | 11000 | 310 | 311 | – | – | – | 254 | 254 | – | – | – | 9.14 | 9.52 | 4.76 | 16.3 | 15.9 | – | – | – | 31.5 | 38.1 | 23.8 | – | – | – | – | – | 7.82 | – | – | 27 | – | – | 198 | 1420 | 1280 | 134 | 44.5 | 533 | 351 | 63.8 | – | – | – | 874 | 959 | – | 18600 | 19.2 | – | – | 292 | 695 | – | – | – | – | – | – | – | – | – | – | – | – | – | – | – | – | – | 71.4 | 295 | 1340 | 1590
W12X53 | F | 53 | 15.6 | 12.1 | 12 | – | – | – | 10 | 10 | – | – | – | 0.345 | 0.375 | 0.1875 | 0.575 | 0.5625 | – | – | – | 1.18 | 1.375 | 0.9375 | – | – | – | – | – | 8.69 | – | – | 28.1 | – | – | 425 | 77.9 | 70.6 | 5.23 | 95.8 | 29.1 | 19.2 | 2.48 | – | – | – | 1.58 | 3160 | – | 28.8 | 41.4 | – | – | 16 | 38.3 | – | – | – | – | – | – | – | – | – | – | – | – | – | – | – | – | – | 2.79 | 11.5 | 52.5 | 62.5 | W310X79 | W310X79 | 79 | 10100 | 307 | 305 | – | – | – | 254 | 254 | – | – | – | 8.76 | 9.52 | 4.76 | 14.6 | 14.3 | – | – | – | 30 | 34.9 | 23.8 | – | – | – | – | – | 8.69 | – | – | 28.1 | – | – | 177 | 1280 | 1160 | 133 | 39.9 | 477 | 315 | 63 | – | – | – | 658 | 849 | – | 18600 | 17.2 | – | – | 262 | 628 | – | – | – | – | – | – | – | – | – | – | – | – | – | – | – | – | – | 70.9 | 292 | 1330 | 1590
W12X50 | F | 50 | 14.6 | 12.2 | 12.25 | – | – | – | 8.08 | 8.125 | – | – | – | 0.37 | 0.375 | 0.1875 | 0.64 | 0.625 | – | – | – | 1.14 | 1.5 | 0.9375 | – | – | – | – | – | 6.31 | – | – | 26.8 | – | – | 391 | 71.9 | 64.2 | 5.18 | 56.3 | 21.3 | 13.9 | 1.96 | – | – | – | 1.71 | 1880 | – | 23.4 | 30.2 | – | – | 14.3 | 35.4 | – | – | – | – | – | – | – | – | – | – | – | – | – | – | – | – | – | 2.25 | 11.6 | 47 | 55.1 | W310X74 | W310X74 | 74 | 9420 | 310 | 311 | – | – | – | 205 | 206 | – | – | – | 9.4 | 9.52 | 4.76 | 16.3 | 15.9 | – | – | – | 29 | 38.1 | 23.8 | – | – | – | – | – | 6.31 | – | – | 26.8 | – | – | 163 | 1180 | 1050 | 132 | 23.4 | 349 | 228 | 49.8 | – | – | – | 712 | 505 | – | 15100 | 12.6 | – | – | 234 | 580 | – | – | – | – | – | – | – | – | – | – | – | – | – | – | – | – | – | 57.2 | 295 | 1190 | 1400
W12X45 | F | 45 | 13.1 | 12.1 | 12 | – | – | – | 8.05 | 8 | – | – | – | 0.335 | 0.3125 | 0.1875 | 0.575 | 0.5625 | – | – | – | 1.08 | 1.375 | 0.9375 | – | – | – | – | – | 7 | – | – | 29.6 | – | – | 348 | 64.2 | 57.7 | 5.15 | 50 | 19 | 12.4 | 1.95 | – | – | – | 1.26 | 1650 | – | 23.2 | 26.8 | – | – | 12.8 | 31.7 | – | – | – | – | – | – | – | – | – | – | – | – | – | – | – | – | – | 2.23 | 11.5 | 46.8 | 54.9 | W310X67 | W310X67 | 67 | 8450 | 307 | 305 | – | – | – | 204 | 203 | – | – | – | 8.51 | 7.94 | 4.76 | 14.6 | 14.3 | – | – | – | 27.4 | 34.9 | 23.8 | – | – | – | – | – | 7 | – | – | 29.6 | – | – | 145 | 1050 | 946 | 131 | 20.8 | 311 | 203 | 49.5 | – | – | – | 524 | 443 | – | 15000 | 11.2 | – | – | 210 | 519 | – | – | – | – | – | – | – | – | – | – | – | – | – | – | – | – | – | 56.6 | 292 | 1190 | 1390
W12X40 | F | 40 | 11.7 | 11.9 | 12 | – | – | – | 8.01 | 8 | – | – | – | 0.295 | 0.3125 | 0.1875 | 0.515 | 0.5 | – | – | – | 1.02 | 1.375 | 0.875 | – | – | – | – | – | 7.77 | – | – | 33.6 | – | – | 307 | 57 | 51.5 | 5.13 | 44.1 | 16.8 | 11 | 1.94 | – | – | – | 0.906 | 1440 | – | 22.8 | 23.5 | – | – | 11.3 | 27.8 | – | – | – | – | – | – | – | – | – | – | – | – | – | – | – | – | – | 2.21 | 11.4 | 46.4 | 54.4 | W310X60 | W310X60 | 60 | 7550 | 302 | 305 | – | – | – | 203 | 203 | – | – | – | 7.49 | 7.94 | 4.76 | 13.1 | 12.7 | – | – | – | 25.9 | 34.9 | 22.2 | – | – | – | – | – | 7.77 | – | – | 33.6 | – | – | 128 | 934 | 844 | 130 | 18.4 | 275 | 180 | 49.3 | – | – | – | 377 | 387 | – | 14700 | 9.78 | – | – | 185 | 456 | – | – | – | – | – | – | – | – | – | – | – | – | – | – | – | – | – | 56.1 | 290 | 1180 | 1380
W12X35 | F | 35 | 10.3 | 12.5 | 12.5 | – | – | – | 6.56 | 6.5 | – | – | – | 0.3 | 0.3125 | 0.1875 | 0.52 | 0.5 | – | – | – | 0.82 | 1.1875 | 0.75 | – | – | – | – | – | 6.31 | – | – | 36.2 | – | – | 285 | 51.2 | 45.6 | 5.25 | 24.5 | 11.5 | 7.47 | 1.54 | – | – | – | 0.741 | 879 | – | 19.6 | 16.8 | – | – | 9.75 | 25.4 | – | – | – | – | – | – | – | – | – | – | – | – | – | – | – | – | – | 1.79 | 12 | 43.5 | 50.1 | W310X52 | W310X52 | 52 | 6650 | 318 | 318 | – | – | – | 167 | 165 | – | – | – | 7.62 | 7.94 | 4.76 | 13.2 | 12.7 | – | – | – | 20.8 | 30.2 | 19.1 | – | – | – | – | – | 6.31 | – | – | 36.2 | – | – | 119 | 839 | 747 | 133 | 10.2 | 188 | 122 | 39.1 | – | – | – | 308 | 236 | – | 12600 | 6.99 | – | – | 160 | 416 | – | – | – | – | – | – | – | – | – | – | – | – | – | – | – | – | – | 45.5 | 305 | 1100 | 1270
W12X30 | F | 30 | 8.79 | 12.3 | 12.375 | – | – | – | 6.52 | 6.5 | – | – | – | 0.26 | 0.25 | 0.125 | 0.44 | 0.4375 | – | – | – | 0.74 | 1.125 | 0.75 | – | – | – | – | – | 7.41 | – | – | 41.8 | – | – | 238 | 43.1 | 38.6 | 5.21 | 20.3 | 9.56 | 6.24 | 1.52 | – | – | – | 0.457 | 720 | – | 19.3 | 13.9 | – | – | 8.17 | 21.3 | – | – | – | – | – | – | – | – | – | – | – | – | – | – | – | – | – | 1.77 | 11.9 | 43.1 | 49.6 | W310X44.5 | W310X44.5 | 44.5 | 5670 | 312 | 314 | – | – | – | 166 | 165 | – | – | – | 6.6 | 6.35 | 3.18 | 11.2 | 11.1 | – | – | – | 18.8 | 28.6 | 19.1 | – | – | – | – | – | 7.41 | – | – | 41.8 | – | – | 99.1 | 706 | 633 | 132 | 8.45 | 157 | 102 | 38.6 | – | – | – | 190 | 193 | – | 12500 | 5.79 | – | – | 134 | 349 | – | – | – | – | – | – | – | – | – | – | – | – | – | – | – | – | – | 45 | 302 | 1090 | 1260
W12X26 | F | 26 | 7.65 | 12.2 | 12.25 | – | – | – | 6.49 | 6.5 | – | – | – | 0.23 | 0.25 | 0.125 | 0.38 | 0.375 | – | – | – | 0.68 | 1.0625 | 0.75 | – | – | – | – | – | 8.54 | – | – | 47.2 | – | – | 204 | 37.2 | 33.4 | 5.17 | 17.3 | 8.17 | 5.34 | 1.51 | – | – | – | 0.3 | 607 | – | 19.2 | 11.8 | – | – | 7.03 | 18.3 | – | – | – | – | – | – | – | – | – | – | – | – | – | – | – | – | – | 1.75 | 11.8 | 42.9 | 49.4 | W310X38.7 | W310X38.7 | 38.7 | 4940 | 310 | 311 | – | – | – | 165 | 165 | – | – | – | 5.84 | 6.35 | 3.18 | 9.65 | 9.52 | – | – | – | 17.3 | 27 | 19.1 | – | – | – | – | – | 8.54 | – | – | 47.2 | – | – | 84.9 | 610 | 547 | 131 | 7.2 | 134 | 87.5 | 38.4 | – | – | – | 125 | 163 | – | 12400 | 4.91 | – | – | 115 | 300 | – | – | – | – | – | – | – | – | – | – | – | – | – | – | – | – | – | 44.4 | 300 | 1090 | 1250
W12X22 | F | 22 | 6.48 | 12.3 | 12.25 | – | – | – | 4.03 | 4 | – | – | – | 0.26 | 0.25 | 0.125 | 0.425 | 0.4375 | – | – | – | 0.725 | 0.9375 | 0.625 | – | – | – | – | – | 4.74 | – | – | 41.8 | – | – | 156 | 29.3 | 25.4 | 4.91 | 4.66 | 3.66 | 2.31 | 0.848 | – | – | – | 0.293 | 164 | – | 12 | 5.12 | – | – | 4.76 | 14.4 | – | – | – | – | – | – | – | – | – | – | – | – | – | – | – | – | – | 1.04 | 11.9 | 35.7 | 39.7 | W310X32.7 | W310X32.7 | 32.7 | 4180 | 312 | 311 | – | – | – | 102 | 102 | – | – | – | 6.6 | 6.35 | 3.18 | 10.8 | 11.1 | – | – | – | 18.4 | 23.8 | 15.9 | – | – | – | – | – | 4.74 | – | – | 41.8 | – | – | 64.9 | 480 | 416 | 125 | 1.94 | 60 | 37.9 | 21.5 | – | – | – | 122 | 44 | – | 7740 | 2.13 | – | – | 78 | 236 | – | – | – | – | – | – | – | – | – | – | – | – | – | – | – | – | – | 26.4 | 302 | 907 | 1010
W12X19 | F | 19 | 5.57 | 12.2 | 12.125 | – | – | – | 4.01 | 4 | – | – | – | 0.235 | 0.25 | 0.125 | 0.35 | 0.375 | – | – | – | 0.65 | 0.875 | 0.5625 | – | – | – | – | – | 5.72 | – | – | 46.2 | – | – | 130 | 24.7 | 21.3 | 4.82 | 3.76 | 2.98 | 1.88 | 0.822 | – | – | – | 0.18 | 131 | – | 11.9 | 4.17 | – | – | 3.91 | 12.2 | – | – | – | – | – | – | – | – | – | – | – | – | – | – | – | – | – | 1.02 | 11.9 | 35.5 | 39.5 | W310X28.3 | W310X28.3 | 28.3 | 3590 | 310 | 308 | – | – | – | 102 | 102 | – | – | – | 5.97 | 6.35 | 3.18 | 8.89 | 9.52 | – | – | – | 16.5 | 22.2 | 14.3 | – | – | – | – | – | 5.72 | – | – | 46.2 | – | – | 54.1 | 405 | 349 | 122 | 1.57 | 48.8 | 30.8 | 20.9 | – | – | – | 74.9 | 35.2 | – | 7680 | 1.74 | – | – | 64.1 | 200 | – | – | – | – | – | – | – | – | – | – | – | – | – | – | – | – | – | 25.9 | 302 | 902 | 1000
W12X16 | F | 16 | 4.71 | 12 | 12 | – | – | – | 3.99 | 4 | – | – | – | 0.22 | 0.25 | 0.125 | 0.265 | 0.25 | – | – | – | 0.565 | 0.8125 | 0.5625 | – | – | – | – | – | 7.53 | – | – | 49.4 | – | – | 103 | 20.1 | 17.1 | 4.67 | 2.82 | 2.26 | 1.41 | 0.773 | – | – | – | 0.103 | 96.9 | – | 11.7 | 3.09 | – | – | 2.93 | 9.82 | – | – | – | – | – | – | – | – | – | – | – | – | – | – | – | – | – | 0.983 | 11.7 | 35 | 39 | W310X23.8 | W310X23.8 | 23.8 | 3040 | 305 | 305 | – | – | – | 101 | 102 | – | – | – | 5.59 | 6.35 | 3.18 | 6.73 | 6.35 | – | – | – | 14.4 | 20.6 | 14.3 | – | – | – | – | – | 7.53 | – | – | 49.4 | – | – | 42.9 | 329 | 280 | 119 | 1.17 | 37 | 23.1 | 19.6 | – | – | – | 42.9 | 26 | – | 7550 | 1.29 | – | – | 48 | 161 | – | – | – | – | – | – | – | – | – | – | – | – | – | – | – | – | – | 25 | 297 | 889 | 991
W12X14 | F | 14 | 4.16 | 11.9 | 11.875 | – | – | – | 3.97 | 4 | – | – | – | 0.2 | 0.1875 | 0.125 | 0.225 | 0.25 | – | – | – | 0.525 | 0.75 | 0.5625 | – | – | – | – | – | 8.82 | – | – | 54.3 | – | – | 88.6 | 17.4 | 14.9 | 4.62 | 2.36 | 1.9 | 1.19 | 0.753 | – | – | – | 0.0704 | 80.4 | – | 11.6 | 2.59 | – | – | 2.48 | 8.49 | – | – | – | – | – | – | – | – | – | – | – | – | – | – | – | – | – | 0.961 | 11.7 | 34.8 | 38.8 | W310X21 | W310X21 | 21 | 2680 | 302 | 302 | – | – | – | 101 | 102 | – | – | – | 5.08 | 4.76 | 3.18 | 5.72 | 6.35 | – | – | – | 13.3 | 19.1 | 14.3 | – | – | – | – | – | 8.82 | – | – | 54.3 | – | – | 36.9 | 285 | 244 | 117 | 0.982 | 31.1 | 19.5 | 19.1 | – | – | – | 29.3 | 21.6 | – | 7480 | 1.08 | – | – | 40.6 | 139 | – | – | – | – | – | – | – | – | – | – | – | – | – | – | – | – | – | 24.4 | 297 | 884 | 986
W10X112 | F | 112 | 32.9 | 11.4 | 11.375 | – | – | – | 10.4 | 10.375 | – | – | – | 0.755 | 0.75 | 0.375 | 1.25 | 1.25 | – | – | – | 1.75 | 1.9375 | 1 | – | – | – | – | – | 4.17 | – | – | 10.4 | – | – | 716 | 147 | 126 | 4.66 | 236 | 69.2 | 45.3 | 2.68 | – | – | – | 15.1 | 6020 | – | 26.4 | 85.8 | – | – | 30.6 | 73.5 | – | – | – | – | – | – | – | – | – | – | – | – | – | – | – | – | – | 3.08 | 10.2 | 51.6 | 62 | W250X167 | W250X167 | 167 | 21200 | 290 | 289 | – | – | – | 264 | 264 | – | – | – | 19.2 | 19 | 9.52 | 31.8 | 31.8 | – | – | – | 44.5 | 49.2 | 25.4 | – | – | – | – | – | 4.17 | – | – | 10.4 | – | – | 298 | 2410 | 2060 | 118 | 98.2 | 1130 | 742 | 68.1 | – | – | – | 6290 | 1620 | – | 17000 | 35.7 | – | – | 501 | 1200 | – | – | – | – | – | – | – | – | – | – | – | – | – | – | – | – | – | 78.2 | 259 | 1310 | 1570
W10X100 | F | 100 | 29.3 | 11.1 | 11.125 | – | – | – | 10.3 | 10.375 | – | – | – | 0.68 | 0.6875 | 0.375 | 1.12 | 1.125 | – | – | – | 1.62 | 1.8125 | 1 | – | – | – | – | – | 4.62 | – | – | 11.6 | – | – | 623 | 130 | 112 | 4.6 | 207 | 61 | 40 | 2.65 | – | – | – | 10.9 | 5150 | – | 25.7 | 74.1 | – | – | 26.9 | 64.2 | – | – | – | – | – | – | – | – | – | – | – | – | – | – | – | – | – | 3.04 | 10 | 50.9 | 61.2 | W250X149 | W250X149 | 149 | 18900 | 282 | 283 | – | – | – | 262 | 264 | – | – | – | 17.3 | 17.5 | 9.52 | 28.4 | 28.6 | – | – | – | 41.1 | 46 | 25.4 | – | – | – | – | – | 4.62 | – | – | 11.6 | – | – | 259 | 2130 | 1840 | 117 | 86.2 | 1000 | 655 | 67.3 | – | – | – | 4540 | 1380 | – | 16600 | 30.8 | – | – | 441 | 1050 | – | – | – | – | – | – | – | – | – | – | – | – | – | – | – | – | – | 77.2 | 254 | 1290 | 1550
W10X88 | F | 88 | 26 | 10.8 | 10.875 | – | – | – | 10.3 | 10.25 | – | – | – | 0.605 | 0.625 | 0.3125 | 0.99 | 1 | – | – | – | 1.49 | 1.6875 | 0.9375 | – | – | – | – | – | 5.18 | – | – | 13 | – | – | 534 | 113 | 98.5 | 4.54 | 179 | 53.1 | 34.8 | 2.63 | – | – | – | 7.53 | 4330 | – | 25.3 | 64.4 | – | – | 23.5 | 55.9 | – | – | – | – | – | – | – | – | – | – | – | – | – | – | – | – | – | 2.99 | 9.81 | 50.4 | 60.7 | W250X131 | W250X131 | 131 | 16800 | 274 | 276 | – | – | – | 262 | 260 | – | – | – | 15.4 | 15.9 | 7.94 | 25.1 | 25.4 | – | – | – | 37.8 | 42.9 | 23.8 | – | – | – | – | – | 5.18 | – | – | 13 | – | – | 222 | 1850 | 1610 | 115 | 74.5 | 870 | 570 | 66.8 | – | – | – | 3130 | 1160 | – | 16300 | 26.8 | – | – | 385 | 916 | – | – | – | – | – | – | – | – | – | – | – | – | – | – | – | – | – | 75.9 | 249 | 1280 | 1540
W10X77 | F | 77 | 22.7 | 10.6 | 10.625 | – | – | – | 10.2 | 10.25 | – | – | – | 0.53 | 0.5 | 0.25 | 0.87 | 0.875 | – | – | – | 1.37 | 1.5625 | 0.875 | – | – | – | – | – | 5.86 | – | – | 14.8 | – | – | 455 | 97.6 | 85.9 | 4.49 | 154 | 45.9 | 30.1 | 2.6 | – | – | – | 5.11 | 3630 | – | 24.8 | 55 | – | – | 20.5 | 48.4 | – | – | – | – | – | – | – | – | – | – | – | – | – | – | – | – | – | 2.95 | 9.73 | 49.9 | 60.1 | W250X115 | W250X115 | 115 | 14600 | 269 | 270 | – | – | – | 259 | 260 | – | – | – | 13.5 | 12.7 | 6.35 | 22.1 | 22.2 | – | – | – | 34.8 | 39.7 | 22.2 | – | – | – | – | – | 5.86 | – | – | 14.8 | – | – | 189 | 1600 | 1410 | 114 | 64.1 | 752 | 493 | 66 | – | – | – | 2130 | 975 | – | 16000 | 22.9 | – | – | 336 | 793 | – | – | – | – | – | – | – | – | – | – | – | – | – | – | – | – | – | 74.9 | 247 | 1270 | 1530
W10X68 | F | 68 | 19.9 | 10.4 | 10.375 | – | – | – | 10.1 | 10.125 | – | – | – | 0.47 | 0.5 | 0.25 | 0.77 | 0.75 | – | – | – | 1.27 | 1.4375 | 0.875 | – | – | – | – | – | 6.58 | – | – | 16.7 | – | – | 394 | 85.3 | 75.7 | 4.44 | 134 | 40.1 | 26.4 | 2.59 | – | – | – | 3.56 | 3100 | – | 24.3 | 47.3 | – | – | 17.9 | 42.1 | – | – | – | – | – | – | – | – | – | – | – | – | – | – | – | – | – | 2.92 | 9.63 | 49.3 | 59.4 | W250X101 | W250X101 | 101 | 12800 | 264 | 264 | – | – | – | 257 | 257 | – | – | – | 11.9 | 12.7 | 6.35 | 19.6 | 19 | – | – | – | 32.3 | 36.5 | 22.2 | – | – | – | – | – | 6.58 | – | – | 16.7 | – | – | 164 | 1400 | 1240 | 113 | 55.8 | 657 | 433 | 65.8 | – | – | – | 1480 | 832 | – | 15700 | 19.7 | – | – | 293 | 690 | – | – | – | – | – | – | – | – | – | – | – | – | – | – | – | – | – | 74.2 | 245 | 1250 | 1510
W10X60 | F | 60 | 17.7 | 10.2 | 10.25 | – | – | – | 10.1 | 10.125 | – | – | – | 0.42 | 0.4375 | 0.25 | 0.68 | 0.6875 | – | – | – | 1.18 | 1.375 | 0.8125 | – | – | – | – | – | 7.41 | – | – | 18.7 | – | – | 341 | 74.6 | 66.7 | 4.39 | 116 | 35 | 23 | 2.57 | – | – | – | 2.48 | 2640 | – | 24 | 41.3 | – | – | 15.7 | 36.8 | – | – | – | – | – | – | – | – | – | – | – | – | – | – | – | – | – | 2.88 | 9.52 | 49 | 59.1 | W250X89 | W250X89 | 89 | 11400 | 259 | 260 | – | – | – | 257 | 257 | – | – | – | 10.7 | 11.1 | 6.35 | 17.3 | 17.5 | – | – | – | 30 | 34.9 | 20.6 | – | – | – | – | – | 7.41 | – | – | 18.7 | – | – | 142 | 1220 | 1090 | 112 | 48.3 | 574 | 377 | 65.3 | – | – | – | 1030 | 709 | – | 15500 | 17.2 | – | – | 257 | 603 | – | – | – | – | – | – | – | – | – | – | – | – | – | – | – | – | – | 73.2 | 242 | 1240 | 1500
W10X54 | F | 54 | 15.8 | 10.1 | 10.125 | – | – | – | 10 | 10 | – | – | – | 0.37 | 0.375 | 0.1875 | 0.615 | 0.625 | – | – | – | 1.12 | 1.3125 | 0.8125 | – | – | – | – | – | 8.15 | – | – | 21.2 | – | – | 303 | 66.6 | 60 | 4.37 | 103 | 31.3 | 20.6 | 2.56 | – | – | – | 1.82 | 2320 | – | 23.7 | 36.5 | – | – | 14 | 32.8 | – | – | – | – | – | – | – | – | – | – | – | – | – | – | – | – | – | 2.85 | 9.49 | 48.6 | 58.6 | W250X80 | W250X80 | 80 | 10200 | 257 | 257 | – | – | – | 254 | 254 | – | – | – | 9.4 | 9.52 | 4.76 | 15.6 | 15.9 | – | – | – | 28.4 | 33.3 | 20.6 | – | – | – | – | – | 8.15 | – | – | 21.2 | – | – | 126 | 1090 | 983 | 111 | 42.9 | 513 | 338 | 65 | – | – | – | 758 | 623 | – | 15300 | 15.2 | – | – | 229 | 537 | – | – | – | – | – | – | – | – | – | – | – | – | – | – | – | – | – | 72.4 | 241 | 1230 | 1490
W10X49 | F | 49 | 14.4 | 10 | 10 | – | – | – | 10 | 10 | – | – | – | 0.34 | 0.3125 | 0.1875 | 0.56 | 0.5625 | – | – | – | 1.06 | 1.25 | 0.8125 | – | – | – | – | – | 8.93 | – | – | 23.1 | – | – | 272 | 60.4 | 54.6 | 4.35 | 93.4 | 28.3 | 18.7 | 2.54 | – | – | – | 1.39 | 2070 | – | 23.6 | 33 | – | – | 12.8 | 29.8 | – | – | – | – | – | – | – | – | – | – | – | – | – | – | – | – | – | 2.84 | 9.44 | 48.5 | 58.5 | W250X73 | W250X73 | 73 | 9290 | 254 | 254 | – | – | – | 254 | 254 | – | – | – | 8.64 | 7.94 | 4.76 | 14.2 | 14.3 | – | – | – | 26.9 | 31.8 | 20.6 | – | – | – | – | – | 8.93 | – | – | 23.1 | – | – | 113 | 990 | 895 | 110 | 38.9 | 464 | 306 | 64.5 | – | – | – | 579 | 556 | – | 15200 | 13.7 | – | – | 210 | 488 | – | – | – | – | – | – | – | – | – | – | – | – | – | – | – | – | – | 72.1 | 240 | 1230 | 1490
W10X45 | F | 45 | 13.3 | 10.1 | 10.125 | – | – | – | 8.02 | 8 | – | – | – | 0.35 | 0.375 | 0.1875 | 0.62 | 0.625 | – | – | – | 1.12 | 1.3125 | 0.8125 | – | – | – | – | – | 6.47 | – | – | 22.5 | – | – | 248 | 54.9 | 49.1 | 4.32 | 53.4 | 20.3 | 13.3 | 2.01 | – | – | – | 1.51 | 1200 | – | 19 | 23.6 | – | – | 11.3 | 27 | – | – | – | – | – | – | – | – | – | – | – | – | – | – | – | – | – | 2.27 | 9.48 | 42.7 | 50.7 | W250X67 | W250X67 | 67 | 8580 | 257 | 257 | – | – | – | 204 | 203 | – | – | – | 8.89 | 9.52 | 4.76 | 15.7 | 15.9 | – | – | – | 28.4 | 33.3 | 20.6 | – | – | – | – | – | 6.47 | – | – | 22.5 | – | – | 103 | 900 | 805 | 110 | 22.2 | 333 | 218 | 51.1 | – | – | – | 629 | 322 | – | 12300 | 9.82 | – | – | 185 | 442 | – | – | – | – | – | – | – | – | – | – | – | – | – | – | – | – | – | 57.7 | 241 | 1080 | 1290
W10X39 | F | 39 | 11.5 | 9.92 | 9.875 | – | – | – | 7.99 | 8 | – | – | – | 0.315 | 0.3125 | 0.1875 | 0.53 | 0.5 | – | – | – | 1.03 | 1.1875 | 0.8125 | – | – | – | – | – | 7.53 | – | – | 25 | – | – | 209 | 46.8 | 42.1 | 4.27 | 45 | 17.2 | 11.3 | 1.98 | – | – | – | 0.976 | 992 | – | 18.8 | 19.9 | – | – | 9.55 | 23 | – | – | – | – | – | – | – | – | – | – | – | – | – | – | – | – | – | 2.24 | 9.39 | 42.3 | 50.3 | W250X58 | W250X58 | 58 | 7420 | 252 | 251 | – | – | – | 203 | 203 | – | – | – | 8 | 7.94 | 4.76 | 13.5 | 12.7 | – | – | – | 26.2 | 30.2 | 20.6 | – | – | – | – | – | 7.53 | – | – | 25 | – | – | 87 | 767 | 690 | 108 | 18.7 | 282 | 185 | 50.3 | – | – | – | 406 | 266 | – | 12100 | 8.28 | – | – | 156 | 377 | – | – | – | – | – | – | – | – | – | – | – | – | – | – | – | – | – | 56.9 | 239 | 1070 | 1280
W10X33 | F | 33 | 9.71 | 9.73 | 9.75 | – | – | – | 7.96 | 8 | – | – | – | 0.29 | 0.3125 | 0.1875 | 0.435 | 0.4375 | – | – | – | 0.935 | 1.125 | 0.75 | – | – | – | – | – | 9.15 | – | – | 27.1 | – | – | 171 | 38.8 | 35 | 4.19 | 36.6 | 14 | 9.2 | 1.94 | – | – | – | 0.583 | 791 | – | 18.5 | 16 | – | – | 7.75 | 18.9 | – | – | – | – | – | – | – | – | – | – | – | – | – | – | – | – | – | 2.2 | 9.3 | 41.9 | 49.9 | W250X49.1 | W250X49.1 | 49.1 | 6260 | 247 | 248 | – | – | – | 202 | 203 | – | – | – | 7.37 | 7.94 | 4.76 | 11 | 11.1 | – | – | – | 23.7 | 28.6 | 19.1 | – | – | – | – | – | 9.15 | – | – | 27.1 | – | – | 71.2 | 636 | 574 | 106 | 15.2 | 229 | 151 | 49.3 | – | – | – | 243 | 212 | – | 11900 | 6.66 | – | – | 127 | 310 | – | – | – | – | – | – | – | – | – | – | – | – | – | – | – | – | – | 55.9 | 236 | 1060 | 1270
W10X30 | F | 30 | 8.84 | 10.5 | 10.5 | – | – | – | 5.81 | 5.75 | – | – | – | 0.3 | 0.3125 | 0.1875 | 0.51 | 0.5 | – | – | – | 0.81 | 1.125 | 0.6875 | – | – | – | – | – | 5.7 | – | – | 29.5 | – | – | 170 | 36.6 | 32.4 | 4.38 | 16.7 | 8.84 | 5.75 | 1.37 | – | – | – | 0.622 | 414 | – | 14.5 | 10.7 | – | – | 7.02 | 18.2 | – | – | – | – | – | – | – | – | – | – | – | – | – | – | – | – | – | 1.6 | 9.99 | 37.3 | 43.1 | W250X44.8 | W250X44.8 | 44.8 | 5700 | 267 | 267 | – | – | – | 148 | 146 | – | – | – | 7.62 | 7.94 | 4.76 | 13 | 12.7 | – | – | – | 20.6 | 28.6 | 17.5 | – | – | – | – | – | 5.7 | – | – | 29.5 | – | – | 70.8 | 600 | 531 | 111 | 6.95 | 145 | 94.2 | 34.8 | – | – | – | 259 | 111 | – | 9350 | 4.45 | – | – | 115 | 298 | – | – | – | – | – | – | – | – | – | – | – | – | – | – | – | – | – | 40.6 | 254 | 947 | 1090
W10X26 | F | 26 | 7.61 | 10.3 | 10.375 | – | – | – | 5.77 | 5.75 | – | – | – | 0.26 | 0.25 | 0.125 | 0.44 | 0.4375 | – | – | – | 0.74 | 1.0625 | 0.6875 | – | – | – | – | – | 6.56 | – | – | 34 | – | – | 144 | 31.3 | 27.9 | 4.35 | 14.1 | 7.5 | 4.89 | 1.36 | – | – | – | 0.402 | 345 | – | 14.2 | 9.03 | – | – | 5.98 | 15.4 | – | – | – | – | – | – | – | – | – | – | – | – | – | – | – | – | – | 1.58 | 9.86 | 36.8 | 42.6 | W250X38.5 | W250X38.5 | 38.5 | 4910 | 262 | 264 | – | – | – | 147 | 146 | – | – | – | 6.6 | 6.35 | 3.18 | 11.2 | 11.1 | – | – | – | 18.8 | 27 | 17.5 | – | – | – | – | – | 6.56 | – | – | 34 | – | – | 59.9 | 513 | 457 | 110 | 5.87 | 123 | 80.1 | 34.5 | – | – | – | 167 | 92.6 | – | 9160 | 3.76 | – | – | 98 | 252 | – | – | – | – | – | – | – | – | – | – | – | – | – | – | – | – | – | 40.1 | 250 | 935 | 1080
W10X22 | F | 22 | 6.49 | 10.2 | 10.125 | – | – | – | 5.75 | 5.75 | – | – | – | 0.24 | 0.25 | 0.125 | 0.36 | 0.375 | – | – | – | 0.66 | 0.9375 | 0.625 | – | – | – | – | – | 7.99 | – | – | 36.9 | – | – | 118 | 26 | 23.2 | 4.27 | 11.4 | 6.1 | 3.97 | 1.33 | – | – | – | 0.239 | 275 | – | 14.1 | 7.32 | – | – | 4.88 | 12.9 | – | – | – | – | – | – | – | – | – | – | – | – | – | – | – | – | – | 1.55 | 9.84 | 36.6 | 42.4 | W250X32.7 | W250X32.7 | 32.7 | 4190 | 259 | 257 | – | – | – | 146 | 146 | – | – | – | 6.1 | 6.35 | 3.18 | 9.14 | 9.52 | – | – | – | 16.8 | 23.8 | 15.9 | – | – | – | – | – | 7.99 | – | – | 36.9 | – | – | 49.1 | 426 | 380 | 108 | 4.75 | 100 | 65.1 | 33.8 | – | – | – | 99.5 | 73.8 | – | 9100 | 3.05 | – | – | 80 | 211 | – | – | – | – | – | – | – | – | – | – | – | – | – | – | – | – | – | 39.4 | 250 | 930 | 1080
W10X19 | F | 19 | 5.62 | 10.2 | 10.25 | – | – | – | 4.02 | 4 | – | – | – | 0.25 | 0.25 | 0.125 | 0.395 | 0.375 | – | – | – | 0.695 | 0.9375 | 0.625 | – | – | – | – | – | 5.09 | – | – | 35.4 | – | – | 96.3 | 21.6 | 18.8 | 4.14 | 4.29 | 3.35 | 2.14 | 0.874 | – | – | – | 0.233 | 104 | – | 9.85 | 3.91 | – | – | 3.65 | 10.6 | – | – | – | – | – | – | – | – | – | – | – | – | – | – | – | – | – | 1.06 | 9.81 | 31.5 | 35.5 | W250X28.4 | W250X28.4 | 28.4 | 3630 | 259 | 260 | – | – | – | 102 | 102 | – | – | – | 6.35 | 6.35 | 3.18 | 10 | 9.52 | – | – | – | 17.7 | 23.8 | 15.9 | – | – | – | – | – | 5.09 | – | – | 35.4 | – | – | 40.1 | 354 | 308 | 105 | 1.79 | 54.9 | 35.1 | 22.2 | – | – | – | 97 | 27.9 | – | 6350 | 1.63 | – | – | 59.8 | 174 | – | – | – | – | – | – | – | – | – | – | – | – | – | – | – | – | – | 26.9 | 249 | 800 | 902
W10X17 | F | 17 | 4.99 | 10.1 | 10.125 | – | – | – | 4.01 | 4 | – | – | – | 0.24 | 0.25 | 0.125 | 0.33 | 0.3125 | – | – | – | 0.63 | 0.875 | 0.5625 | – | – | – | – | – | 6.08 | – | – | 36.9 | – | – | 81.9 | 18.7 | 16.2 | 4.05 | 3.56 | 2.8 | 1.78 | 0.845 | – | – | – | 0.156 | 85.1 | – | 9.79 | 3.24 | – | – | 3.04 | 9.14 | – | – | – | – | – | – | – | – | – | – | – | – | – | – | – | – | – | 1.04 | 9.77 | 31.2 | 35.2 | W250X25.3 | W250X25.3 | 25.3 | 3220 | 257 | 257 | – | – | – | 102 | 102 | – | – | – | 6.1 | 6.35 | 3.18 | 8.38 | 7.94 | – | – | – | 16 | 22.2 | 14.3 | – | – | – | – | – | 6.08 | – | – | 36.9 | – | – | 34.1 | 306 | 265 | 103 | 1.48 | 45.9 | 29.2 | 21.5 | – | – | – | 64.9 | 22.9 | – | 6320 | 1.35 | – | – | 49.8 | 150 | – | – | – | – | – | – | – | – | – | – | – | – | – | – | – | – | – | 26.4 | 248 | 792 | 894
W10X15 | F | 15 | 4.41 | 9.99 | 10 | – | – | – | 4 | 4 | – | – | – | 0.23 | 0.25 | 0.125 | 0.27 | 0.25 | – | – | – | 0.57 | 0.8125 | 0.5625 | – | – | – | – | – | 7.41 | – | – | 38.5 | – | – | 68.9 | 16 | 13.8 | 3.95 | 2.89 | 2.3 | 1.45 | 0.81 | – | – | – | 0.104 | 68.3 | – | 9.73 | 2.63 | – | – | 2.48 | 7.83 | – | – | – | – | – | – | – | – | – | – | – | – | – | – | – | – | – | 1.01 | 9.72 | 31 | 35 | W250X22.3 | W250X22.3 | 22.3 | 2850 | 254 | 254 | – | – | – | 102 | 102 | – | – | – | 5.84 | 6.35 | 3.18 | 6.86 | 6.35 | – | – | – | 14.5 | 20.6 | 14.3 | – | – | – | – | – | 7.41 | – | – | 38.5 | – | – | 28.7 | 262 | 226 | 100 | 1.2 | 37.7 | 23.8 | 20.6 | – | – | – | 43.3 | 18.3 | – | 6280 | 1.09 | – | – | 40.6 | 128 | – | – | – | – | – | – | – | – | – | – | – | – | – | – | – | – | – | 25.7 | 247 | 787 | 889
W10X12 | F | 12 | 3.54 | 9.87 | 9.875 | – | – | – | 3.96 | 4 | – | – | – | 0.19 | 0.1875 | 0.125 | 0.21 | 0.1875 | – | – | – | 0.51 | 0.75 | 0.5625 | – | – | – | – | – | 9.43 | – | – | 46.6 | – | – | 53.8 | 12.6 | 10.9 | 3.9 | 2.18 | 1.74 | 1.1 | 0.785 | – | – | – | 0.0547 | 50.9 | – | 9.56 | 1.99 | – | – | 1.91 | 6.14 | – | – | – | – | – | – | – | – | – | – | – | – | – | – | – | – | – | 0.983 | 9.66 | 30.7 | 34.7 | W250X17.9 | W250X17.9 | 17.9 | 2280 | 251 | 251 | – | – | – | 101 | 102 | – | – | – | 4.83 | 4.76 | 3.18 | 5.33 | 4.76 | – | – | – | 13 | 19.1 | 14.3 | – | – | – | – | – | 9.43 | – | – | 46.6 | – | – | 22.4 | 206 | 179 | 99.1 | 0.907 | 28.5 | 18 | 19.9 | – | – | – | 22.8 | 13.7 | – | 6170 | 0.828 | – | – | 31.3 | 101 | – | – | – | – | – | – | – | – | – | – | – | – | – | – | – | – | – | 25 | 245 | 780 | 881
W8X67 | F | 67 | 19.7 | 9 | 9 | – | – | – | 8.28 | 8.25 | – | – | – | 0.57 | 0.5625 | 0.3125 | 0.935 | 0.9375 | – | – | – | 1.33 | 1.625 | 0.9375 | – | – | – | – | – | 4.43 | – | – | 11.1 | – | – | 272 | 70.1 | 60.4 | 3.72 | 88.6 | 32.7 | 21.4 | 2.12 | – | – | – | 5.05 | 1440 | – | 16.7 | 32.3 | – | – | 14.5 | 34.8 | – | – | – | – | – | – | – | – | – | – | – | – | – | – | – | – | – | 2.43 | 8.07 | 41 | 49.3 | W200X100 | W200X100 | 100 | 12700 | 229 | 229 | – | – | – | 210 | 210 | – | – | – | 14.5 | 14.3 | 7.94 | 23.7 | 23.8 | – | – | – | 33.8 | 41.3 | 23.8 | – | – | – | – | – | 4.43 | – | – | 11.1 | – | – | 113 | 1150 | 990 | 94.5 | 36.9 | 536 | 351 | 53.8 | – | – | – | 2100 | 387 | – | 10800 | 13.4 | – | – | 238 | 570 | – | – | – | – | – | – | – | – | – | – | – | – | – | – | – | – | – | 61.7 | 205 | 1040 | 1250
W8X58 | F | 58 | 17.1 | 8.75 | 8.75 | – | – | – | 8.22 | 8.25 | – | – | – | 0.51 | 0.5 | 0.25 | 0.81 | 0.8125 | – | – | – | 1.2 | 1.5 | 0.875 | – | – | – | – | – | 5.07 | – | – | 12.4 | – | – | 228 | 59.8 | 52 | 3.65 | 75.1 | 27.9 | 18.3 | 2.1 | – | – | – | 3.33 | 1180 | – | 16.3 | 27.2 | – | – | 12.4 | 29.7 | – | – | – | – | – | – | – | – | – | – | – | – | – | – | – | – | – | 2.39 | 7.94 | 40.5 | 48.7 | W200X86 | W200X86 | 86 | 11000 | 222 | 222 | – | – | – | 209 | 210 | – | – | – | 13 | 12.7 | 6.35 | 20.6 | 20.6 | – | – | – | 30.5 | 38.1 | 22.2 | – | – | – | – | – | 5.07 | – | – | 12.4 | – | – | 94.9 | 980 | 852 | 92.7 | 31.3 | 457 | 300 | 53.3 | – | – | – | 1390 | 317 | – | 10500 | 11.3 | – | – | 203 | 487 | – | – | – | – | – | – | – | – | – | – | – | – | – | – | – | – | – | 60.7 | 202 | 1030 | 1240
W8X48 | F | 48 | 14.1 | 8.5 | 8.5 | – | – | – | 8.11 | 8.125 | – | – | – | 0.4 | 0.375 | 0.1875 | 0.685 | 0.6875 | – | – | – | 1.08 | 1.375 | 0.8125 | – | – | – | – | – | 5.92 | – | – | 15.9 | – | – | 184 | 49 | 43.2 | 3.61 | 60.9 | 22.9 | 15 | 2.08 | – | – | – | 1.96 | 931 | – | 15.8 | 22 | – | – | 10.3 | 24.2 | – | – | – | – | – | – | – | – | – | – | – | – | – | – | – | – | – | 2.35 | 7.82 | 39.9 | 48 | W200X71 | W200X71 | 71 | 9100 | 216 | 216 | – | – | – | 206 | 206 | – | – | – | 10.2 | 9.52 | 4.76 | 17.4 | 17.5 | – | – | – | 27.4 | 34.9 | 20.6 | – | – | – | – | – | 5.92 | – | – | 15.9 | – | – | 76.6 | 803 | 708 | 91.7 | 25.3 | 375 | 246 | 52.8 | – | – | – | 816 | 250 | – | 10200 | 9.16 | – | – | 169 | 397 | – | – | – | – | – | – | – | – | – | – | – | – | – | – | – | – | – | 59.7 | 199 | 1010 | 1220
W8X40 | F | 40 | 11.7 | 8.25 | 8.25 | – | – | – | 8.07 | 8.125 | – | – | – | 0.36 | 0.375 | 0.1875 | 0.56 | 0.5625 | – | – | – | 0.954 | 1.25 | 0.8125 | – | – | – | – | – | 7.21 | – | – | 17.6 | – | – | 146 | 39.8 | 35.5 | 3.53 | 49.1 | 18.5 | 12.2 | 2.04 | – | – | – | 1.12 | 726 | – | 15.5 | 17.5 | – | – | 8.3 | 19.7 | – | – | – | – | – | – | – | – | – | – | – | – | – | – | – | – | – | 2.31 | 7.69 | 39.3 | 47.4 | W200X59 | W200X59 | 59 | 7550 | 210 | 210 | – | – | – | 205 | 206 | – | – | – | 9.14 | 9.52 | 4.76 | 14.2 | 14.3 | – | – | – | 24.2 | 31.8 | 20.6 | – | – | – | – | – | 7.21 | – | – | 17.6 | – | – | 60.8 | 652 | 582 | 89.7 | 20.4 | 303 | 200 | 51.8 | – | – | – | 466 | 195 | – | 10000 | 7.28 | – | – | 136 | 323 | – | – | – | – | – | – | – | – | – | – | – | – | – | – | – | – | – | 58.7 | 195 | 998 | 1200
W8X35 | F | 35 | 10.3 | 8.12 | 8.125 | – | – | – | 8.02 | 8 | – | – | – | 0.31 | 0.3125 | 0.1875 | 0.495 | 0.5 | – | – | – | 0.889 | 1.1875 | 0.8125 | – | – | – | – | – | 8.1 | – | – | 20.5 | – | – | 127 | 34.7 | 31.2 | 3.51 | 42.6 | 16.1 | 10.6 | 2.03 | – | – | – | 0.769 | 619 | – | 15.3 | 15.2 | – | – | 7.28 | 17.1 | – | – | – | – | – | – | – | – | – | – | – | – | – | – | – | – | – | 2.28 | 7.63 | 39 | 47 | W200X52 | W200X52 | 52 | 6650 | 206 | 206 | – | – | – | 204 | 203 | – | – | – | 7.87 | 7.94 | 4.76 | 12.6 | 12.7 | – | – | – | 22.6 | 30.2 | 20.6 | – | – | – | – | – | 8.1 | – | – | 20.5 | – | – | 52.9 | 569 | 511 | 89.2 | 17.7 | 264 | 174 | 51.6 | – | – | – | 320 | 166 | – | 9870 | 6.33 | – | – | 119 | 280 | – | – | – | – | – | – | – | – | – | – | – | – | – | – | – | – | – | 57.9 | 194 | 991 | 1190
W8X31 | F | 31 | 9.13 | 8 | 8 | – | – | – | 8 | 8 | – | – | – | 0.285 | 0.3125 | 0.1875 | 0.435 | 0.4375 | – | – | – | 0.829 | 1.125 | 0.75 | – | – | – | – | – | 9.19 | – | – | 22.3 | – | – | 110 | 30.4 | 27.5 | 3.47 | 37.1 | 14.1 | 9.27 | 2.02 | – | – | – | 0.536 | 530 | – | 15.1 | 13.2 | – | – | 6.35 | 15 | – | – | – | – | – | – | – | – | – | – | – | – | – | – | – | – | – | 2.26 | 7.57 | 38.8 | 46.8 | W200X46.1 | W200X46.1 | 46.1 | 5890 | 203 | 203 | – | – | – | 203 | 203 | – | – | – | 7.24 | 7.94 | 4.76 | 11 | 11.1 | – | – | – | 21.1 | 28.6 | 19.1 | – | – | – | – | – | 9.19 | – | – | 22.3 | – | – | 45.8 | 498 | 451 | 88.1 | 15.4 | 231 | 152 | 51.3 | – | – | – | 223 | 142 | – | 9740 | 5.49 | – | – | 104 | 246 | – | – | – | – | – | – | – | – | – | – | – | – | – | – | – | – | – | 57.4 | 192 | 986 | 1190
W8X28 | F | 28 | 8.25 | 8.06 | 8 | – | – | – | 6.54 | 6.5 | – | – | – | 0.285 | 0.3125 | 0.1875 | 0.465 | 0.4375 | – | – | – | 0.859 | 0.9375 | 0.625 | – | – | – | – | – | 7.03 | – | – | 22.3 | – | – | 98 | 27.2 | 24.3 | 3.45 | 21.7 | 10.1 | 6.63 | 1.62 | – | – | – | 0.537 | 312 | – | 12.4 | 9.44 | – | – | 5.52 | 13.4 | – | – | – | – | – | – | – | – | – | – | – | – | – | – | – | – | – | 1.84 | 7.6 | 34.5 | 41 | W200X41.7 | W200X41.7 | 41.7 | 5320 | 205 | 203 | – | – | – | 166 | 165 | – | – | – | 7.24 | 7.94 | 4.76 | 11.8 | 11.1 | – | – | – | 21.8 | 23.8 | 15.9 | – | – | – | – | – | 7.03 | – | – | 22.3 | – | – | 40.8 | 446 | 398 | 87.6 | 9.03 | 166 | 109 | 41.1 | – | – | – | 224 | 83.8 | – | 8000 | 3.93 | – | – | 90.5 | 220 | – | – | – | – | – | – | – | – | – | – | – | – | – | – | – | – | – | 46.7 | 193 | 876 | 1040
W8X24 | F | 24 | 7.08 | 7.93 | 7.875 | – | – | – | 6.5 | 6.5 | – | – | – | 0.245 | 0.25 | 0.125 | 0.4 | 0.375 | – | – | – | 0.794 | 0.875 | 0.5625 | – | – | – | – | – | 8.12 | – | – | 25.9 | – | – | 82.7 | 23.1 | 20.9 | 3.42 | 18.3 | 8.57 | 5.63 | 1.61 | – | – | – | 0.346 | 259 | – | 12.2 | 7.95 | – | – | 4.71 | 11.3 | – | – | – | – | – | – | – | – | – | – | – | – | – | – | – | – | – | 1.81 | 7.53 | 34.2 | 40.7 | W200X35.9 | W200X35.9 | 35.9 | 4570 | 201 | 200 | – | – | – | 165 | 165 | – | – | – | 6.22 | 6.35 | 3.18 | 10.2 | 9.52 | – | – | – | 20.2 | 22.2 | 14.3 | – | – | – | – | – | 8.12 | – | – | 25.9 | – | – | 34.4 | 379 | 342 | 86.9 | 7.62 | 140 | 92.3 | 40.9 | – | – | – | 144 | 69.6 | – | 7870 | 3.31 | – | – | 77.2 | 185 | – | – | – | – | – | – | – | – | – | – | – | – | – | – | – | – | – | 46 | 191 | 869 | 1030
W8X21 | F | 21 | 6.16 | 8.28 | 8.25 | – | – | – | 5.27 | 5.25 | – | – | – | 0.25 | 0.25 | 0.125 | 0.4 | 0.375 | – | – | – | 0.7 | 0.875 | 0.5625 | – | – | – | – | – | 6.59 | – | – | 27.5 | – | – | 75.3 | 20.4 | 18.2 | 3.49 | 9.77 | 5.69 | 3.71 | 1.26 | – | – | – | 0.282 | 152 | – | 10.4 | 5.47 | – | – | 3.96 | 10.1 | – | – | – | – | – | – | – | – | – | – | – | – | – | – | – | – | – | 1.46 | 7.88 | 31.3 | 36.6 | W200X31.3 | W200X31.3 | 31.3 | 3970 | 210 | 210 | – | – | – | 134 | 133 | – | – | – | 6.35 | 6.35 | 3.18 | 10.2 | 9.52 | – | – | – | 17.8 | 22.2 | 14.3 | – | – | – | – | – | 6.59 | – | – | 27.5 | – | – | 31.3 | 334 | 298 | 88.6 | 4.07 | 93.2 | 60.8 | 32 | – | – | – | 117 | 40.8 | – | 6710 | 2.28 | – | – | 64.9 | 166 | – | – | – | – | – | – | – | – | – | – | – | – | – | – | – | – | – | 37.1 | 200 | 795 | 930
W8X18 | F | 18 | 5.26 | 8.14 | 8.125 | – | – | – | 5.25 | 5.25 | – | – | – | 0.23 | 0.25 | 0.125 | 0.33 | 0.3125 | – | – | – | 0.63 | 0.8125 | 0.5625 | – | – | – | – | – | 7.95 | – | – | 29.9 | – | – | 61.9 | 17 | 15.2 | 3.43 | 7.97 | 4.66 | 3.04 | 1.23 | – | – | – | 0.172 | 122 | – | 10.3 | 4.44 | – | – | 3.23 | 8.37 | – | – | – | – | – | – | – | – | – | – | – | – | – | – | – | – | – | 1.43 | 7.81 | 31 | 36.3 | W200X26.6 | W200X26.6 | 26.6 | 3390 | 207 | 206 | – | – | – | 133 | 133 | – | – | – | 5.84 | 6.35 | 3.18 | 8.38 | 7.94 | – | – | – | 16 | 20.6 | 14.3 | – | – | – | – | – | 7.95 | – | – | 29.9 | – | – | 25.8 | 279 | 249 | 87.1 | 3.32 | 76.4 | 49.8 | 31.2 | – | – | – | 71.6 | 32.8 | – | 6650 | 1.85 | – | – | 52.9 | 137 | – | – | – | – | – | – | – | – | – | – | – | – | – | – | – | – | – | 36.3 | 198 | 787 | 922
W8X15 | F | 15 | 4.44 | 8.11 | 8.125 | – | – | – | 4.015 | 4 | – | – | – | 0.245 | 0.25 | 0.125 | 0.315 | 0.3125 | – | – | – | 0.615 | 0.8125 | 0.5625 | – | – | – | – | – | 6.37 | – | – | 28.1 | – | – | 48 | 13.6 | 11.8 | 3.29 | 3.41 | 2.67 | 1.7 | 0.876 | – | – | – | 0.137 | 51.8 | – | 7.81 | 2.47 | – | – | 2.31 | 6.64 | – | – | – | – | – | – | – | – | – | – | – | – | – | – | – | – | – | 1.06 | 7.8 | 27.3 | 31.3 | W200X22.5 | W200X22.5 | 22.5 | 2860 | 206 | 206 | – | – | – | 102 | 102 | – | – | – | 6.22 | 6.35 | 3.18 | 8 | 7.94 | – | – | – | 15.6 | 20.6 | 14.3 | – | – | – | – | – | 6.37 | – | – | 28.1 | – | – | 20 | 223 | 193 | 83.6 | 1.42 | 43.8 | 27.9 | 22.3 | – | – | – | 57 | 13.9 | – | 5040 | 1.03 | – | – | 37.9 | 109 | – | – | – | – | – | – | – | – | – | – | – | – | – | – | – | – | – | 26.9 | 198 | 693 | 795
W8X13 | F | 13 | 3.84 | 7.99 | 8 | – | – | – | 4 | 4 | – | – | – | 0.23 | 0.25 | 0.125 | 0.255 | 0.25 | – | – | – | 0.555 | 0.75 | 0.5625 | – | – | – | – | – | 7.84 | – | – | 29.9 | – | – | 39.6 | 11.4 | 9.91 | 3.21 | 2.73 | 2.15 | 1.37 | 0.843 | – | – | – | 0.0871 | 40.8 | – | 7.74 | 1.97 | – | – | 1.86 | 5.55 | – | – | – | – | – | – | – | – | – | – | – | – | – | – | – | – | – | 1.03 | 7.74 | 27 | 31 | W200X19.3 | W200X19.3 | 19.3 | 2480 | 203 | 203 | – | – | – | 102 | 102 | – | – | – | 5.84 | 6.35 | 3.18 | 6.48 | 6.35 | – | – | – | 14.1 | 19.1 | 14.3 | – | – | – | – | – | 7.84 | – | – | 29.9 | – | – | 16.5 | 187 | 162 | 81.5 | 1.14 | 35.2 | 22.5 | 21.4 | – | – | – | 36.3 | 11 | – | 4990 | 0.82 | – | – | 30.5 | 90.9 | – | – | – | – | – | – | – | – | – | – | – | – | – | – | – | – | – | 26.2 | 197 | 686 | 787
W8X10 | F | 10 | 2.96 | 7.89 | 7.875 | – | – | – | 3.94 | 4 | – | – | – | 0.17 | 0.1875 | 0.125 | 0.205 | 0.1875 | – | – | – | 0.505 | 0.6875 | 0.5 | – | – | – | – | – | 9.61 | – | – | 40.5 | – | – | 30.8 | 8.87 | 7.81 | 3.22 | 2.09 | 1.66 | 1.06 | 0.841 | – | – | – | 0.0426 | 30.9 | – | 7.57 | 1.53 | – | – | 1.48 | 4.29 | – | – | – | – | – | – | – | – | – | – | – | – | – | – | – | – | – | 1.01 | 7.69 | 26.8 | 30.7 | W200X15 | W200X15 | 15 | 1910 | 200 | 200 | – | – | – | 100 | 102 | – | – | – | 4.32 | 4.76 | 3.18 | 5.21 | 4.76 | – | – | – | 12.8 | 17.5 | 12.7 | – | – | – | – | – | 9.61 | – | – | 40.5 | – | – | 12.8 | 145 | 128 | 81.8 | 0.87 | 27.2 | 17.4 | 21.4 | – | – | – | 17.7 | 8.3 | – | 4880 | 0.637 | – | – | 24.3 | 70.3 | – | – | – | – | – | – | – | – | – | – | – | – | – | – | – | – | – | 25.7 | 195 | 681 | 780
W6X25 | F | 25 | 7.34 | 6.38 | 6.375 | – | – | – | 6.08 | 6.125 | – | – | – | 0.32 | 0.3125 | 0.1875 | 0.455 | 0.4375 | – | – | – | 0.705 | 0.9375 | 0.5625 | – | – | – | – | – | 6.68 | – | – | 15.5 | – | – | 53.4 | 18.9 | 16.7 | 2.7 | 17.1 | 8.56 | 5.61 | 1.52 | – | – | – | 0.461 | 150 | – | 9.01 | 6.23 | – | – | 3.88 | 9.39 | – | – | – | – | – | – | – | – | – | – | – | – | – | – | – | – | – | 1.74 | 5.93 | 29.9 | 36 | W150X37.1 | W150X37.1 | 37.1 | 4740 | 162 | 162 | – | – | – | 154 | 156 | – | – | – | 8.13 | 7.94 | 4.76 | 11.6 | 11.1 | – | – | – | 17.9 | 23.8 | 14.3 | – | – | – | – | – | 6.68 | – | – | 15.5 | – | – | 22.2 | 310 | 274 | 68.6 | 7.12 | 140 | 91.9 | 38.6 | – | – | – | 192 | 40.3 | – | 5810 | 2.59 | – | – | 63.6 | 154 | – | – | – | – | – | – | – | – | – | – | – | – | – | – | – | – | – | 44.2 | 151 | 759 | 914
W6X20 | F | 20 | 5.87 | 6.2 | 6.25 | – | – | – | 6.02 | 6 | – | – | – | 0.26 | 0.25 | 0.125 | 0.365 | 0.375 | – | – | – | 0.615 | 0.875 | 0.5625 | – | – | – | – | – | 8.25 | – | – | 19.1 | – | – | 41.4 | 15 | 13.4 | 2.66 | 13.3 | 6.72 | 4.41 | 1.5 | – | – | – | 0.24 | 113 | – | 8.78 | 4.82 | – | – | 3.07 | 7.38 | – | – | – | – | – | – | – | – | – | – | – | – | – | – | – | – | – | 1.7 | 5.84 | 29.5 | 35.5 | W150X29.8 | W150X29.8 | 29.8 | 3790 | 157 | 159 | – | – | – | 153 | 152 | – | – | – | 6.6 | 6.35 | 3.18 | 9.27 | 9.52 | – | – | – | 15.6 | 22.2 | 14.3 | – | – | – | – | – | 8.25 | – | – | 19.1 | – | – | 17.2 | 246 | 220 | 67.6 | 5.54 | 110 | 72.3 | 38.1 | – | – | – | 99.9 | 30.3 | – | 5660 | 2.01 | – | – | 50.3 | 121 | – | – | – | – | – | – | – | – | – | – | – | – | – | – | – | – | – | 43.2 | 148 | 749 | 902
W6X15 | F | 15 | 4.43 | 5.99 | 6 | – | – | – | 5.99 | 6 | – | – | – | 0.23 | 0.25 | 0.125 | 0.26 | 0.25 | – | – | – | 0.51 | 0.75 | 0.5625 | – | – | – | – | – | 11.5 | – | – | 21.6 | – | – | 29.1 | 10.8 | 9.72 | 2.56 | 9.32 | 4.75 | 3.11 | 1.45 | – | – | – | 0.101 | 76.5 | – | 8.58 | 3.34 | – | – | 2.15 | 5.32 | – | – | – | – | – | – | – | – | – | – | – | – | – | – | – | – | – | 1.66 | 5.73 | 29.1 | 35.1 | W150X22.5 | W150X22.5 | 22.5 | 2860 | 152 | 152 | – | – | – | 152 | 152 | – | – | – | 5.84 | 6.35 | 3.18 | 6.6 | 6.35 | – | – | – | 13 | 19.1 | 14.3 | – | – | – | – | – | 11.5 | – | – | 21.6 | – | – | 12.1 | 177 | 159 | 65 | 3.88 | 77.8 | 51 | 36.8 | – | – | – | 42 | 20.5 | – | 5540 | 1.39 | – | – | 35.2 | 87.2 | – | – | – | – | – | – | – | – | – | – | – | – | – | – | – | – | – | 42.2 | 146 | 739 | 892
W6X16 | F | 16 | 4.74 | 6.28 | 6.25 | – | – | – | 4.03 | 4 | – | – | – | 0.26 | 0.25 | 0.125 | 0.405 | 0.375 | – | – | – | 0.655 | 0.875 | 0.5625 | – | – | – | – | – | 4.98 | – | – | 19.1 | – | – | 32.1 | 11.7 | 10.2 | 2.6 | 4.43 | 3.39 | 2.2 | 0.967 | – | – | – | 0.223 | 38.2 | – | 5.92 | 2.42 | – | – | 2.24 | 5.77 | – | – | – | – | – | – | – | – | – | – | – | – | – | – | – | – | – | 1.13 | 5.88 | 23.7 | 27.7 | W150X24 | W150X24 | 24 | 3060 | 160 | 159 | – | – | – | 102 | 102 | – | – | – | 6.6 | 6.35 | 3.18 | 10.3 | 9.52 | – | – | – | 16.6 | 22.2 | 14.3 | – | – | – | – | – | 4.98 | – | – | 19.1 | – | – | 13.4 | 192 | 167 | 66 | 1.84 | 55.6 | 36.1 | 24.6 | – | – | – | 92.8 | 10.3 | – | 3820 | 1.01 | – | – | 36.7 | 94.6 | – | – | – | – | – | – | – | – | – | – | – | – | – | – | – | – | – | 28.7 | 149 | 602 | 704
W6X12 | F | 12 | 3.55 | 6.03 | 6 | – | – | – | 4 | 4 | – | – | – | 0.23 | 0.25 | 0.125 | 0.28 | 0.25 | – | – | – | 0.53 | 0.75 | 0.5625 | – | – | – | – | – | 7.14 | – | – | 21.6 | – | – | 22.1 | 8.3 | 7.31 | 2.49 | 2.99 | 2.32 | 1.5 | 0.918 | – | – | – | 0.0903 | 24.7 | – | 5.75 | 1.61 | – | – | 1.52 | 4.08 | – | – | – | – | – | – | – | – | – | – | – | – | – | – | – | – | – | 1.08 | 5.75 | 23.2 | 27.2 | W150X18 | W150X18 | 18 | 2290 | 153 | 152 | – | – | – | 102 | 102 | – | – | – | 5.84 | 6.35 | 3.18 | 7.11 | 6.35 | – | – | – | 13.5 | 19.1 | 14.3 | – | – | – | – | – | 7.14 | – | – | 21.6 | – | – | 9.2 | 136 | 120 | 63.2 | 1.24 | 38 | 24.6 | 23.3 | – | – | – | 37.6 | 6.63 | – | 3710 | 0.67 | – | – | 24.9 | 66.9 | – | – | – | – | – | – | – | – | – | – | – | – | – | – | – | – | – | 27.4 | 146 | 589 | 691
W6X9 | F | 9 | 2.68 | 5.9 | 5.875 | – | – | – | 3.94 | 4 | – | – | – | 0.17 | 0.1875 | 0.125 | 0.215 | 0.1875 | – | – | – | 0.465 | 0.6875 | 0.5 | – | – | – | – | – | 9.16 | – | – | 29.2 | – | – | 16.4 | 6.23 | 5.56 | 2.47 | 2.2 | 1.72 | 1.11 | 0.905 | – | – | – | 0.0405 | 17.7 | – | 5.6 | 1.19 | – | – | 1.15 | 3.04 | – | – | – | – | – | – | – | – | – | – | – | – | – | – | – | – | – | 1.06 | 5.69 | 22.9 | 26.8 | W150X13.5 | W150X13.5 | 13.5 | 1730 | 150 | 149 | – | – | – | 100 | 102 | – | – | – | 4.32 | 4.76 | 3.18 | 5.46 | 4.76 | – | – | – | 11.8 | 17.5 | 12.7 | – | – | – | – | – | 9.16 | – | – | 29.2 | – | – | 6.83 | 102 | 91.1 | 62.7 | 0.916 | 28.2 | 18.2 | 23 | – | – | – | 16.9 | 4.75 | – | 3610 | 0.495 | – | – | 18.8 | 49.8 | – | – | – | – | – | – | – | – | – | – | – | – | – | – | – | – | – | 26.9 | 145 | 582 | 681
W6X8.5 | F | 8.5 | 2.52 | 5.83 | 5.875 | – | – | – | 3.94 | 4 | – | – | – | 0.17 | 0.1875 | 0.125 | 0.195 | 0.1875 | – | – | – | 0.445 | 0.6875 | 0.5 | – | – | – | – | – | 10.1 | – | – | 29.1 | – | – | 14.9 | 5.73 | 5.1 | 2.43 | 1.99 | 1.56 | 1.01 | 0.89 | – | – | – | 0.0333 | 15.8 | – | 5.55 | 1.06 | – | – | 1.03 | 2.78 | – | – | – | – | – | – | – | – | – | – | – | – | – | – | – | – | – | 1.05 | 5.64 | 22.8 | 26.7 | W150X13 | W150X13 | 13 | 1630 | 148 | 149 | – | – | – | 100 | 102 | – | – | – | 4.32 | 4.76 | 3.18 | 4.95 | 4.76 | – | – | – | 11.3 | 17.5 | 12.7 | – | – | – | – | – | 10.1 | – | – | 29.1 | – | – | 6.2 | 93.9 | 83.6 | 61.7 | 0.828 | 25.6 | 16.6 | 22.6 | – | – | – | 13.9 | 4.24 | – | 3580 | 0.441 | – | – | 16.9 | 45.6 | – | – | – | – | – | – | – | – | – | – | – | – | – | – | – | – | – | 26.7 | 143 | 579 | 678
W5X19 | F | 19 | 5.56 | 5.15 | 5.125 | – | – | – | 5.03 | 5 | – | – | – | 0.27 | 0.25 | 0.125 | 0.43 | 0.4375 | – | – | – | 0.73 | 0.8125 | 0.4375 | – | – | – | – | – | 5.85 | – | – | 13.7 | – | – | 26.3 | 11.6 | 10.2 | 2.17 | 9.13 | 5.53 | 3.63 | 1.28 | – | – | – | 0.316 | 50.9 | – | 5.94 | 3.21 | – | – | 2.42 | 5.73 | – | – | – | – | – | – | – | – | – | – | – | – | – | – | – | – | – | 1.45 | 4.72 | 24.4 | 29.4 | W130X28.1 | W130X28.1 | 28.1 | 3590 | 131 | 130 | – | – | – | 128 | 127 | – | – | – | 6.86 | 6.35 | 3.18 | 10.9 | 11.1 | – | – | – | 18.5 | 20.6 | 11.1 | – | – | – | – | – | 5.85 | – | – | 13.7 | – | – | 10.9 | 190 | 167 | 55.1 | 3.8 | 90.6 | 59.5 | 32.5 | – | – | – | 132 | 13.7 | – | 3830 | 1.34 | – | – | 39.7 | 93.9 | – | – | – | – | – | – | – | – | – | – | – | – | – | – | – | – | – | 36.8 | 120 | 620 | 747
W5X16 | F | 16 | 4.71 | 5.01 | 5 | – | – | – | 5 | 5 | – | – | – | 0.24 | 0.25 | 0.125 | 0.36 | 0.375 | – | – | – | 0.66 | 0.75 | 0.4375 | – | – | – | – | – | 6.94 | – | – | 15.4 | – | – | 21.4 | 9.63 | 8.55 | 2.13 | 7.51 | 4.58 | 3 | 1.26 | – | – | – | 0.192 | 40.6 | – | 5.81 | 2.62 | – | – | 1.99 | 4.74 | – | – | – | – | – | – | – | – | – | – | – | – | – | – | – | – | – | 1.43 | 4.65 | 24 | 29 | W130X23.8 | W130X23.8 | 23.8 | 3040 | 127 | 127 | – | – | – | 127 | 127 | – | – | – | 6.1 | 6.35 | 3.18 | 9.14 | 9.52 | – | – | – | 16.8 | 19.1 | 11.1 | – | – | – | – | – | 6.94 | – | – | 15.4 | – | – | 8.91 | 158 | 140 | 54.1 | 3.13 | 75.1 | 49.2 | 32 | – | – | – | 79.9 | 10.9 | – | 3750 | 1.09 | – | – | 32.6 | 77.7 | – | – | – | – | – | – | – | – | – | – | – | – | – | – | – | – | – | 36.3 | 118 | 610 | 737
W4X13 | F | 13 | 3.83 | 4.16 | 4.125 | – | – | – | 4.06 | 4 | – | – | – | 0.28 | 0.25 | 0.125 | 0.345 | 0.375 | – | – | – | 0.595 | 0.75 | 0.5 | – | – | – | – | – | 5.88 | – | – | 10.6 | – | – | 11.3 | 6.28 | 5.46 | 1.72 | 3.86 | 2.92 | 1.9 | 1 | – | – | – | 0.151 | 14 | – | 3.87 | 1.36 | – | – | 1.24 | 3.09 | – | – | – | – | – | – | – | – | – | – | – | – | – | – | – | – | – | 1.16 | 3.82 | 19.5 | 23.6 | W100X19.3 | W100X19.3 | 19.3 | 2470 | 106 | 105 | – | – | – | 103 | 102 | – | – | – | 7.11 | 6.35 | 3.18 | 8.76 | 9.52 | – | – | – | 15.1 | 19.1 | 12.7 | – | – | – | – | – | 5.88 | – | – | 10.6 | – | – | 4.7 | 103 | 89.5 | 43.7 | 1.61 | 47.9 | 31.1 | 25.4 | – | – | – | 62.9 | 3.76 | – | 2500 | 0.566 | – | – | 20.3 | 50.6 | – | – | – | – | – | – | – | – | – | – | – | – | – | – | – | – | – | 29.5 | 97 | 495 | 599
W4X13 | F | 13 | 3.83 | 4.16 | 0 | 0 | 4.06 | 0 | 0 | 0.28 | 0.345 | 0 | 0 | 0 | 0.595 | 0.75 | 0.5 | 0 | 0 | 0 | 0 | 0 | 5.88 | 0 | 10.6 | 0 | 0 | 11.3 | 6.28 | 5.46 | 1.72 | 3.86 | 2.92 | 1.9 | 1 | 0 | 0.151 | 14 | 0 | 3.87 | 1.36 | 1.24 | 3.09 | 0 | 0 | 0 | 0 | W100X19.3 | W100X19.3 | 19.3 | 2470 | 106 | 0 | 0 | 103 | 0 | 0 | 7.11 | 8.76 | 0 | 0 | 0 | 15.1 | 19.1 | 0 | 0 | 0 | 0 | 0 | 19.3 | 0 | 0 | 10.6 | 0 | 4.7 | 103 | 89.5 | 43.7 | 1.61 | 47.9 | 31.1 | 25.4 | 0 | 62.9 | 3.76 | 0 | 2500 | 0.566 | 20.3 | 50.6 | 0 | 0 | 0 | 0
None | F | 0 | 0 | 0 | 0 | 0 | 0 | 0 | 0 | 0 | 0 | 0 | 0 | 0 | 0 | 0 | 0 | 0 | 0 | 0 | 0 | 0 | 0 | 0 | 0 | 0 | 0 | 0 | 0 | 0 | 0 | 0 | 0 | 0 | 0 | 0 | 0 | 0 | 0 | 0 | 0 | 0 | 0 | 0 | 0 | 0 | 0 | W100X19.3 | None | 0 | 0 | 0 | 0 | 0 | 0 | 0 | 0 | 0 | 0 | 0 | 0 | 0 | 0 | 0 | 0 | 0 | 0 | 0 | 0 | 0 | 0 | 0 | 0 | 0 | 0 | 0 | 0 | 0 | 0 | 0 | 0 | 0 | 0 | 0 | 0 | 0 | 0 | 0 | 0 | 0 | 0 | 0 | 0 | 0