## Wind
References: ASCE 7-10
Building Length, L | 110 | ft
Building Width, W | 74 | ft
Ground Surface Roughness Category | B |  | Section 26.7.2
Floor-Floor Height | 15 | ft
Mean Roof Height, Hroof | 30 | ft
Exposure Category | C
V | 120 | mph | Fig. 26.5-1A
Zone A Ps30 | 22.8 | psf | Fig. 28.6-1
Zone C Ps30 | 15.1 | psf | Fig. 28.6-1
a1 | 7.4 | ft | .1*W
a2 | 12 | ft | .4*Hroof
a | 7.4 | ft | Min Value
2*a | 14.8 | ft
Calculate weighted average for Ps30
Longitudinal Ps30 | 16.136 | psf
Transverse Ps30 | 16.64 | psf
Calculate design wind pressure
Adjustment Factor, l | 1.4 |  | Fig. 28.6-1
Kzt | 1 |  | Section 26.8
Design wind pressure, Ps-longitudinal | 22.5904 | psf
Design wind pressure, Ps-transverse | 23.296 | psf
Calculate load applied to each level
Roof Fu-longitudinal | 12.5377 | kips
Roof Fu-transverse | 19.2192 | kips
Level 1 Fu-longitudinal | 25.0753 | kips
Level 1 Fu-transverse | 38.4384 | kips
Determine forces applied to braces & moment frame
# of braces/level | 2
# of moment frames/level | 2
Fbraced frame-roof | 6.2688 | kips
Fmoment frame-roof | 9.6096 | kips
Fbraced frame-level 1 | 12.5377 | kips
Fmoment frame-level 1 | 19.2192 | kips

## Seismic
References: ASCE 7-10
Plan
Elevation
Bulding Length, L | 110 | ft
Building Width, W | 74 | ft
Short period spectral acceleration, Ss | 0.25 |  | Figure 22-1
Long period spectral acceleration,S1 | 0.077 |  | Figure 22-2
Seismic Site Class | C |  | Specified
Short period site coefficient, Fa | 1.2 |  | Table 11.4-1
Long period site coefficient, Fv | 1.7 |  | Table 11.4-2
Risk category | II |  | Specified
Determine Seismic Design Category (SDC)
Sms | 0.3 |  | Eq 11.4-1
Sm1 | 0.1309 |  | Eq 11.4-2
SDS | 0.2 |  | Eq 11.4-3
SD1 | 0.087267 |  | Eq 11.4-4
SDC (Short Period) | B |  | Table 11.6-1
SDC (Long Period) | B |  | Table 11.6-2
Seismic Design Category, SDC | B |  | Select higher category
Determine seismic weight
Loads considered for seismic dead weight include:
Floor System
Concrete
Concrete Slab Thickness, t (assumed) | 6 | in
Concrete Unit Weight (typical) | 150 | pcf
Concrete load | 75 | psf
Metal Deck (assume 20 gage)
Metal Deck Load | 2.5 | psf | Table C3-1
Floor System Dead Load | 77.5 | psf
Increase by 20% to account for other added loads (rebar, connections, etc.) | 20%
Total Floor System Dead Load, DLfloor | 93 | psf
Assume roof dead load as half of DLfloor
DLroof | 46.5 | psf
Partition Loads
Partition Loading (assumed), DLpartition | 10 | psf
Snow Load
Ce | 0.9 |  | Table 7-2
Ct | 1 |  | Table 7-3
Is | 1 |  | Table 1.5-2
rg | 50 | psf | Fig. 7-1
rf | 31.5 | psf | Eq 7.3-1
Use 20% of snow load for seismic weight | 6.3 | psf
Seismic Weight at Roof Level, Wr | 429.792 | kips
Seismic Weight at Level 1, W1 | 838.42 | kips
Seismic Weight, W | 1268.212 | kips
Calculate Base Shear, V
Braced Frame
Rbracedframe | 6 |  | Table 12.2-1, Steel Concentrically braced frames
Seismic Importance Factor, Ie | 1 |  | Table 1.5-2
Max Cs | 0.033333 |  | Eq. 12.8-2
Min Cs | 0.01 |  | Eq 12.8-5
Total Seismic Weight of Building, W | 1268.212 | kips
Base Shear, Vbraced frame | 42.2737 | kips
Moment Frame
Rmomentframe | 8 |  | Table 12.2-1, Steel special moment frames
Seismic Importance Factor, Ie | 1 |  | Table 1.5-2
Max Cs | 0.025 |  | Eq. 12.8-2
Min Cs | 0.01 |  | Eq 12.8-5
Total Seismic Weight of Building, W | 1268.212 | kips
Base Shear, Vmoment frame | 31.7053 | kips
Calculate Distribution Coefficients
Determine K
hn | 30 | ft
| Braced | Moment
Ct | 0.03 | 0.028 |  | Table 12.8-2
x | 0.75 | 0.8 |  | Table 12.8-2
Ta | 0.38456 | 0.42546 |  | Eq 12.8-7
k | 1 |  |  | Section 12.8.3
Find Distribution Coefficient, Eq 12.8-12
| Wi | hi | hik | wihik | Cvx
Roof | 429.792 | 15 | 15 | 6446.88 | 0.20402
Level 1 | 838.42 | 30 | 30 | 25152.6 | 0.79598
|  |  | Sum | 31599.48
Vertical Distribution of Seismic Base Shear, V
Lateral Seismic Force per Level
| Braced |  | Moment
Roof | 8.6246 | kips | 6.4685 | kips
Level 1 | 33.6491 | kips | 25.2368 | kips
Lateral Seismic Force per Brace
# of braces per level | 2 |  | 2
| Braced |  | Moment
Roof | 4.3123 | kips | 3.2342 | kips
Level 1 | 16.8246 | kips | 12.6184 | kips

## Moment Frame-Wind
Story Height, H | 15 | ft
Bay Width, W | 24 | ft
Fr | 9.6096
F1 | 19.2192
Section 1
Compute Shear Forces
åFx=0
Fr | 9.6096 | kips
# of shear forces | 2
V1 | 4.8048 | kips
Compute moments at top of columns
MJG | 36.036 | kip*ft
MKF | 36.036 | kip*ft
Isolate Joints
Joint J |  |  |  |  | Member J-K |  |  |  | Joint K
MJK | 36.036 | kip*ft | [6 empty] | MKJ | 36.036 | kip*ft
FJK | 4.8048 | kips | C | åFx=0 |  |  |  |  | FJK | 4.8048 | kips | C | åFx=0
VJ | 3.003 | kips |  | åM/W |  |  |  |  | VK | 3.003 | kips
FJG | 3.003 | kips | T | åFy=0 |  |  |  |  | FKF | 3.003 | kips | C | åFy=0
[9 empty] | MKF | 36.036 | kips
Section 2
Isolate Joints
Joint G |  |  |  |  | Member G-F | Joint F
V2 | 14.4144 | kips |  | (F1+FR)/2 |  | V2 | 14.4144 | kips |  | (F1+FR)/2
FGJ | 3.003 | kips | T | FJG |  | FFK | 3.003 | kips | T | FKF
MGB | 108.108 | kip*ft |  | V2*H/2 |  | MFC | 108.108 | kip*ft |  | V2*H/2
MGJ | 36.036 | kip*ft |  | (MJG) |  | MFK | 36.036 | kip*ft |  | MKF
FGJ | 3.003 | kips |  | (FJG) |  | FFK | 3.003 | kips |  | FKF
FGF | 4.8048 | kips | C | åFx=0 |  | FFG | 4.8048 | kips | C | FGF
MGF | 144.144 | kip*ft |  | åM |  | MFG | 144.144 | kip*ft |  | åM
VG | 12.012 | kips |  | åM/W |  | VG | 12.012 | kips |  | åM/W
FGB | 15.015 | kips |  | åFy=0 |  | FFC | 15.015 | kips |  | åFy=0
Summary
Columns
| M |  | P
BG | 108.108 | kip*ft | 15.015 | kips | T
GJ | 36.036 | kip*ft | 3.003 | kips | T
CF | 108.108 | kip*ft | 15.015 | kips | C
KF | 36.036 | kip*ft | 3.003 | kips | C
Beams
| M |  | P
JK | 36.036 | kip*ft | 4.8048 | kips | C
GF | 144.144 | kip*ft | 4.8048 | kips | C

## Moment Frame-Seismic
Story Height, H | 15 | ft
Bay Width, W | 24 | ft
Fr | 3.2342
F1 | 12.6184
Section 1
Compute Shear Forces
åFx=0
Fr | 3.2342 | kips
# of shear forces | 2
V1 | 1.6171 | kips
Compute moments at top of columns
MJG | 12.1284 | kip*ft
MKF | 12.1284 | kip*ft
Isolate Joints
Joint J |  |  |  |  | Member J-K |  |  |  | Joint K
MJK | 12.1284 | kip*ft | [6 empty] | MKJ | 12.1284 | kip*ft
FJK | 1.6171 | kips | C | åFx=0 |  |  |  |  | FJK | 1.6171 | kips | C | åFx=0
VJ | 1.0107 | kips |  | åM/W |  |  |  |  | VK | 1.0107 | kips
FJG | 1.0107 | kips | T | åFy=0 |  |  |  |  | FKF | 1.0107 | kips | C | åFy=0
[9 empty] | MKF | 12.1284 | kips
Section 2
Isolate Joints
Joint G |  |  |  |  | Member G-F | Joint F
V2 | 14.4144 | kips |  | (F1+FR)/2 |  | V2 | 14.4144 | kips |  | (F1+FR)/2
FGJ | 1.0107 | kips | T | FJG |  | FFK | 1.0107 | kips | T | FKF
MGB | 108.108 | kip*ft |  | V2*H/2 |  | MFC | 108.108 | kip*ft |  | V2*H/2
MGJ | 12.1284 | kip*ft |  | (MJG) |  | MFK | 12.1284 | kip*ft |  | MKF
FGJ | 1.0107 | kips |  | (FJG) |  | FFK | 1.0107 | kips |  | FKF
FGF | -1.796 | kips | T | åFx=0 |  | FFG | -1.796 | kips | T | FGF
MGF | 120.2364 | kip*ft |  | åM |  | MFG | 120.2364 | kip*ft |  | åM
VG | 10.0197 | kips |  | åM/W |  | VG | 10.0197 | kips |  | åM/W
FGB | 11.0304 | kips |  | åFy=0 |  | FFC | 11.0304 | kips |  | åFy=0
Summary
Columns
| M |  | P
BG | 108.108 | kip*ft | 11.0304 | kips | T
GJ | 12.1284 | kip*ft | 1.0107 | kips | T
CF | 108.108 | kip*ft | 11.0304 | kips | C
KF | 12.1284 | kip*ft | 1.0107 | kips | C
Beams
| M |  | P
JK | 12.1284 | kip*ft | 1.6171 | kips | C
GF | 120.2364 | kip*ft | -1.796 | kips | T

## Braced Frame-Wind
Story Height, H | 15 | ft
Bay Width, W | 36 | ft
Fr | 9.6096 | kips
F1 | 19.2192 | kips
Reactions
RC | 16.016 | kips | UP
RB | 16.016 | kips | DOWN
Joint B |  |  |  |  | Joint C
V1 | 14.4144 | kips | (Fr+F1)/2 |  | V1 | 14.4144 | kips
FBFy | 6.006 | kips |  |  | FGCy | 6.006 | kips | C
FBF | 15.6156 | kips | T |  | FGC | 15.6156 | kips | C
FBG | 10.01 | kips | T | åFy=0 | FFC | 10.01 | kips | C | åFy=0
Joint G | [5 empty] | Joint F
3 unknowns
åFx=0 | FGJ | 5.53 | kips | T | åFx=0 | FFJ | 14.43 | kips | C
åFy=0 | FGK | 4 | kips | C
åMF=0 | FGF | 1.1 | kips | C
Summary
BF | 15.6156 | kips | T
CG | 15.6156 | kips | C
GK | 4 | kips | C
FJ | 14.43 | kips | C
F1
FGJ
FGK
FGF
FGC
FBG
FKF
FFJ
FFG
FBF
FFC

## Braced Frame-Seismic
Story Height, H | 15 | ft
Bay Width, W | 36 | ft
Fr | 4.3123 | kips
F1 | 16.8246 | kips
Reactions
RC | 10.6038 | kips | UP
RB | 10.6038 | kips | DOWN
Joint B |  |  |  |  | Joint C
V1 | 10.5684 | kips | (Fr+F1)/2 |  | V1 | 10.5684 | kips
FBFy | 4.4035 | kips |  |  | FGCy | 4.4035 | kips | C
FBF | 11.4491 | kips | T |  | FGC | 11.4491 | kips | C
FBG | 6.2003 | kips | T | åFy=0 | FFC | 6.2003 | kips | C | åFy=0
Joint G | [5 empty] | Joint F
3 unknowns
åFx=0 | FGJ | 6 | kips | T | åFx=0 | FFJ | 16.62 | kips | C
åFy=0 | FGK | 11 | kips | C
åMF=0 | FGF | 3.9 | kips | T
Summary
BF | 11.4491 | kips | T
CG | 11.4491 | kips | C
GK | 11 | kips | C
FJ | 16.62 | kips | C
F1
FGJ
FGK
FGF
FGC
FBG
FKF
FFJ
FFG
FBF
FFC