## Sheet1
ELM Seismic Analysis: Braced Frame
With Translation Loading
Member | Load | Joint | Force X | Force Y | Moment Z
1 | D+L+E+S | 1 | 46.1311 | -0.6535 | 0
1 | D+L+E+S | 2 | -44.9073 | 0.6535 | -9.8031
2 | D+L+E+S | 2 | 11.0055 | -1.0356 | -9.86
2 | D+L+E+S | 3 | -9.7816 | 1.0356 | -5.6733
3 | D+L+E+S | 4 | 87.7153 | -0.0387 | 0
3 | D+L+E+S | 5 | -87.1186 | 0.0387 | -0.58
4 | D+L+E+S | 5 | 20.4924 | -0.0218 | -0.0247
4 | D+L+E+S | 6 | -19.8957 | 0.0218 | -0.3023
5 | D+L+E+S | 7 | 87.7153 | 0.0387 | 0
5 | D+L+E+S | 8 | -87.1186 | -0.0387 | 0.58
6 | D+L+E+S | 8 | 20.4924 | 0.0218 | 0.0247
6 | D+L+E+S | 9 | -19.8957 | -0.0218 | 0.3023
7 | D+L+E+S | 10 | 46.1311 | 0.6535 | 0
7 | D+L+E+S | 11 | -44.9073 | -0.6535 | 9.8031
8 | D+L+E+S | 11 | 11.0055 | 1.0356 | 9.86
8 | D+L+E+S | 12 | -9.7816 | -1.0356 | 5.6733
Notional Load (Ni) | 0.28069 | Negligible
Loads for Critical Member
Punt | 44.9073 | kip
Muntx | 9.8031 | ft-kip
Member Selection | W12x40
Plastic Section Modulus (Zy) | 16.8 | in3 |  |  |  | Table 1-1
Section Modulus (Sy) | 11 | in3
Moment of Inertia (Ix) | 307 | in4
Moment of Inertia (Iy) | 44.1 | in4
Distance Between Flange Centroid (ho) | 11.4 | in
Length Factor (K) | 2.7
Unbraced Length (L) | 180 | in
Effective Length (KL) | 486 | in
Gross Area (Ag) | 11.7 | in2
rx | 5.13 | in
Warping Constant (CW) | 1440 | in6
Torsional Constant (J) | 0.906 | in4
Beam Properties
Full Plastic Yielding Unbraced Length (Lp) | 6.85 | ft |  |  |  | Table 3-2
Elastic/Inelastic LTB Unbraced Length (Lr) | 21.1 | ft
BF/Wb | 3.66 | kips
Mpx/Wb | 142 | Kip-ft
Capacity
Axial Capacity (Pc) | 204.5151 | kips |  |  |  | See Calcs below
LTB Modification Factor (Cb) | 1.6667 |  |  |  |  | Table 3-10
Flexural Capacity (Mcx) | 142 | kip-ft
Flexural Capacity (Mcy)
FyZy | 840 |  |  |  |  | Eq F6-1
1.6FySy | 880 |  |  |  |  | Eq F6-1
Mcy | 525 | kip-ft |  |  |  | Eq F6-1
Approximate Second Order Analysis
Modification Coefficient (Cmx) | 0.6 |  |  |  |  | Eq A-8-4
Modification Coefficient (Cmy) | 0.6 |  |  |  |  | Eq A-8-4
Flexural Stiffness Factor (t) | 1
Elastic Buckling Strength (Pex) | 372.0177 | kip
Elastic Buckling Strength (Pey) | 53.4397 | kip
Amplification Factor (B1x) | 1
Amplification Factor (B1y) | 1
Calc. P-D Amplification Factor (B2x)
a | 1.6
Pr | 44.9073 | Kip |  |  |  | A-8-2
Mrx | 9.8031 | kip-ft |  |  |  | A-8-1
Mry | 0 | kip-ft
Combined Force Interaction Equation
Pr/Pc | 0.21958
Pr/Pc≥0.2 | 0.28094 | <1 | GOOD |  |  | Eq. H1-1a
Column Capacity
Determine Kx | col1 | col2 | beam1 | beam2
Ix (in4) | 307 | 307 | 245 | 0
L (in) | 180 | 180 | 432 | 432
Ix/L | 1.7056 | 1.7056 | 0.56713 | 0
Rotational Stiffness
GA | 10
GB | 6.0147
Kx | 2.7 |  |  |  |  | Fig. C-A-7.2
KL/rx | 94.7368 | Use Eq. E3-2
Buckling Stress | [5 empty] | Eq C-A-7-10
Elastic Buckling Stress (Fe) | 31.8904 | ksi |  |  |  | Eq E3-4
Critical Buckling Stress (Fcr) | 27.9679 | ksi |  |  |  | Eq E3-3
Capacity
Column Capacity (Pn)(Pc) | 327.2242 | kip |  |  |  | Ag*Fcr
Factored Column Capacity (Pn/W) | 204.5151 | kip