## Project Information
1. BUILDING SPECIFICATIONS:
A. CLASSIFICATIONS:
Occupancy: | B | Office
Construction Type: | II | B
Risk Category: | II
Seismic Site Class: | C |  |  |  | Importance Factor: |  | 1
Environmental Exposure: | C
B. BUILDING LAYOUT
Number Columns: | 3 |  |  |  | End Clearance: |  | 2 | in
Total Area: | 7776 | ft2
Floor Plan: | 108 | ft | x | 72 | ft
Column Grid: | 36 | ft | x | 24 | ft
Total Height: | 30 | ft
Finish Floor to Fin. Floor Height: | 15 | ft |  |  | # Stories: |  | 2
Structural Allowance: | 4 | ft
C. LATERAL LOAD RESISTING SYSTEMS:
Floor Plan: | W | W10X33 |  |  |  |  | E | 29000 | ksi
Column Grid: | [6 empty] | G | 11200 | ksi
Section Properties:
Yield Strength: | Fy | 50 |  | ksi | Member Length: |  | L | 16 | ft
Moment of Inertia, x: | Ixw | 171 |  | in4 | Depth: |  | d | 9.73 | in
Moment of Inertia, y | Iyw | 36.6 |  | in4 | Width: |  | bf | 7.96 | in
Polar Moment of Inertia: | Jw | 0.583 |  | in4 | Flange Thickness: |  | tf | 0.435 | in
Radius of Gyration, x: | rxw | 4.19 |  | in | Web Thickness: |  | tw | 0.29 | in
Radius of Gyration, y | ryw | 1.94 |  | in | Area: |  | A | 9.71 | in2
Section Modulus: | Sx | 35 |  | in3 | rts |  | rts | 2.2 | in
Plastic Section Modulus, x: | Z | 38.8 |  | in3 | Distance flange/centroid: |  | h0 | 9.3 | in
T | T | 7.5 |  | in | Warping Constant |  | Cw | 791 | in
Column Slenderness Parameters:
Unbraced Length, x: | Lbx | 16 |  | ft | Eff. Length Factor, x: |  | Kx | 1
Unbraced Length, y: | Lbx | 16 |  | ft | Eff. Length Factor, y: |  | Ky | 1
Unbraced Length, z: | Lbx | 16 |  | ft | Eff. Length Factor, z: |  | Kz | 1
2. Calculations
A. Slenderness Ratios: | [7 empty] | Eq. E 6-2a/b
| (KL/r)x | 45.8234 |  |  | Largest Possible Ratio: |  |  | 98.9691
| (KL/r)y | 98.9691 |  |  | Compressive Control: |  |  | 113.4318 | [AISC E]
| (KL)z | 192 |  |  | Critical Stress, Fcr equation: |  |  | USE E3-2
B. Section Slenderness Check: | [7 empty] | Table B4.1a
|  | Member |  |  |  | Critical |  | Check
Web | h/tw | 27.1 |  |  | lr | 35.884 | [case 5] | NONSLENDER
Flange | bf/2t | 9.15 |  |  | lr | 13.4866 | [case 1] | NONSLENDER
Section Slenderness:
C. Euler Buckling Stress: |  |  |  |  | Fe3 | 29.2212 | ksi | Eq. E3-4
D. Euler Torsional Buckling Stress: |  |  |  |  | Fe4 | 61.0359 | ksi | Eq. E4-4
[5 empty] | Controling Euler Stress: |  | Fe3 | 29.2212 | ksi
E. Critical Buckling Stress, Fcr |  |  |  |  | Fcr | 24.4309 | ksi | Eq. E3-2
F. Calculate Compressive Strength, Pn: |  |  |  |  | Pn | 237.2239 | ksi | Eq. E3-1
G. Column Capacity: |  |  |  |  | F.Pn | 213.5015 | ksi
D. FLOOR SYSTEMS:
Concrete Floor Strength: | 4 | ksi |  |  | g = |  | 0.15 | kcf
Concrete Floor Thickness: | 6 | in
Metal Deck
Composite Steel Beams: | W |  |  |  | Type: |  | A992
Steel Girders: | W
E. ROOF SYSTEM
Single-ply 60 mil EPDM membrane
Rigid Insulation Thickness: | 4 | in
Metal Deck
Option 1: | Open-web steel joists w/ steel girders (W)
F. EXTERNAL WALL SYSTEM
Primary Suport: | Metal Stud |  |  |  | Thickness: |  | 4 | in
Insulation: | Fiberglass Batt. Insulation |  |  |  | Thickness: |  | 6 | in
Exterior Cladding: | Ex. Insulated Finishing Systems |  |  |  | Thickness: |  | 2 | in

## Project Loads
1. BUILDING LOADS AS REQUIRED BY CODE:
Loads are in accordance to: | 2012 | IBC
Modified by: | Massachusetts Building Code |  | (CMR780)
Snow | Lowell | MA
Wind | Lowell | MA
Seismic | Lowell | MA
Construction Live Load: | 20 | psf
Uniform Live Load: | 100 | psf
2.1 BUILDING VERTICAL LOADS:
| Roof |  | 1st Floor
2.1. Dead Load (D) | 12 | psf | 114 | psf
2.2. Live Load (L) |  | psf | 100 | psf
2.3. Roof Live Load (Lr) | 20 | psf |  | psf
2.4. Snow Load (S) | 40.95 | psf |  | psf
2.5. Rain Load (R) |  | psf |  | psf
2.6. Seismic Load (E ) |  | psf |  | psf
2.7. Wind Load (W) | -22.961 | psf |  | psf
Total / Service Load: | 49.989 | psf | 214 | psf
2.2 LOAD COMBINATIONS PER LRFD SPECIFICATIONS:
| Roof |  | 1st Floor
1. 1.4D | 16.8 | psf | 159.6 | psf
2. 1.2D + 1.6L + .5(Lr or S or R) | 34.875 | psf | 296.8 | psf
3. 1.2D + 1.6(Lr or S or R) + (L or .5W) | 68.4395 | psf | 236.8 | psf
4. 1.2D + 1.0W + L + .5(Lr or S or R) | 11.914 | psf | 136.8 | psf
5. 1.2D + 1.0E + L + .2S | 22.59 | psf | 236.8 | psf
6. 0.9D + 1.0W | -12.161 | psf | 102.6 | psf
7. 0.9D + 1.0E | 10.8 | psf | 102.6 | psf
Controlling Load: | 68.4395 | psf | 296.8 | psf
3.1 BUILDING LATERAL LOAD ON LONGITUDINAL DIRECTION: BRACED-FRAME
| Roof |  | 1st Floor
2.1. Dead Load (D) |  | psf |  | psf
2.2. Live Load (L) |  | psf |  | psf
2.3. Roof Live Load (Lr) |  | psf |  | psf
2.4. Snow Load (S) |  | psf |  | psf
2.5. Rain Load (R) |  | psf |  | psf
2.6. Seismic Load (E ) | 20.7673 | psf | 20.4387 | psf
2.7. Wind Load (W) | 6.4419 | psf | 12.8837 | psf
Total / Service Load: | 27.2091 | psf | 33.3224 | psf
3.2 LOAD COMBINATIONS PER LRFD SPECIFICATIONS:
| Roof |  | 1st Floor
1. 1.4D | 0 | psf | 0 | psf
2. 1.2D + 1.6L + .5(Lr or S or R) | 0 | psf | 0 | psf
3. 1.2D + 1.6(Lr or S or R) + (L or .5W) | 3.2209 | psf | 6.4419 | psf
4. 1.2D + 1.0W + L + .5(Lr or S or R) | 6.4419 | psf | 12.8837 | psf
5. 1.2D + 1.0E + L + .2S | 20.7673 | psf | 20.4387 | psf
6. 0.9D + 1.0W | 6.4419 | psf | 12.8837 | psf
7. 0.9D + 1.0E | 20.7673 | psf | 20.4387 | psf
Controlling Load: | 20.7673 | psf | 20.4387 | psf
4.1 BUILDING LATERAL LOAD ON TRANSVERSE DIRECTION: MOMENT-FRAME
| Roof |  | 1st Floor
2.1. Dead Load (D) |  | psf |  | psf
2.2. Live Load (L) |  | psf |  | psf
2.3. Roof Live Load (Lr) |  | psf |  | psf
2.4. Snow Load (S) |  | psf |  | psf
2.5. Rain Load (R) |  | psf |  | psf
2.6. Seismic Load (E ) | 17.5527 | psf | 17.0319 | psf
2.7. Wind Load (W) | 9.7843 | psf | 19.5686 | psf
Total / Service Load: | 27.337 | psf | 36.6005 | psf
4.2 LOAD COMBINATIONS PER LRFD SPECIFICATIONS:
| Roof |  | 1st Floor
1. 1.4D | 0 | psf | 0 | psf
2. 1.2D + 1.6L + .5(Lr or S or R) | 0 | psf | 0 | psf
3. 1.2D + 1.6(Lr or S or R) + (L or .5W) | 4.8922 | psf | 9.7843 | psf
4. 1.2D + 1.0W + L + .5(Lr or S or R) | 9.7843 | psf | 19.5686 | psf
5. 1.2D + 1.0E + L + .2S | 17.5527 | psf | 17.0319 | psf
6. 0.9D + 1.0W | 9.7843 | psf | 19.5686 | psf
7. 0.9D + 1.0E | 17.5527 | psf | 17.0319 | psf
Controlling Load: | 17.5527 | psf | 19.5686 | psf

## Load Analysis
[7 empty] | Reference: |  | ASCE | 7-10
[7 empty] | Section |  | Eq/Fig/Table/Notes
DEAD LOAD | [6 empty] | 3
| Floor: | Roof |  |  |  |  | 2nd
|  | Item | Quantity | Units | Unit Weight | Weight | Item | Quantity | Units | Unit Weight | Weight
|  |  | (Area) |  | (ksf or klf) | (kip) |  | (Area) |  | (ksf or klf) | (kip)
[7 empty] | Concrete Slab | 7776 | sf | 0.075 | 583.2
[7 empty] | Metal Deck 18 g.a | 7776 | sf | 0 | 0
|  | EPDM Membrane | 7776 | sf | 0.001 | 7.776 | Cladding | 7776 | sf | 0.01 | 77.76
|  | Insulation | 7776 | sf | 0.006 | 46.656 | Partitions | 7776 | sf | 0.01 | 77.76
|  | Mechanical Equipment | 7776 | sf | 0.005 | 38.88 | Mechanical Equipment | 7776 | sf | 0.007 | 54.432
[7 empty] | Steel Structure | 7776 | sf | 0.012 | 93.312
| Subtotal | 93.312 |  |  | 0.012 | 93.312 | 886.464 |  |  | 0.114 | 886.464
| Cummulative | 93.312 |  |  |  | 93.312 | 979.776 |  |  |  | 979.776
*Unit Weights per ASCE 7-10
[7 empty] | Reference: |  | ASCE | 7-10
[7 empty] | Section |  | Eq/Fig/Table/Notes
SNOW LOAD | [6 empty] | 7
| Exposure Factor |  | Ce = | 0.9 |  |  |  |  | Table | 7-2
| Thermal Factor |  | Ct = | 1 |  |  |  |  | Table | 7-3
| Importance Factor |  | Is = | 1 |  |  |  |  | Table | 1.5-2
| Ground Snow Load |  | rg = | 65 | psf |  |  |  | CMR | 780
| Flat Roof Snow Load |  | rf = | 40.95 | psf |  |  |  | Eq | 7.3-1
[7 empty] | Reference: |  | ASCE | 7-10
[7 empty] | Section |  | Eq/Fig/Table/Notes
SEISMIC LOAD | [6 empty] | 12
| Number of Floors: |  | 2
| Floor: | Roof |  |  |  |  | 2nd
|  | Item | Quantity | Units | Unit Weight | Weight | Item | Quantity | Units | Unit Weight | Weight
|  |  | (Area) |  | (ksf or klf) | (kip) |  | (Area) |  | (ksf or klf) | (kip)
[7 empty] | Concrete Slab | 7776 | sf | 0.075 | 583.2
|  | Metal Deck | 7776 | sf | 0 | 0 | Metal Deck | 7776 | sf | 0 | 0
|  | EPDM Membrane | 7776 | sf | 0.001 | 7.776 | Cladding | 7776 | sf | 0.01 | 77.76
|  | Insulation | 7776 | sf | 0.006 | 46.656 | Partitions | 7776 | sf | 0.01 | 77.76
|  | Mechanical Equipment | 7776 | sf | 0.005 | 38.88 | Mechanical Equipment | 7776 | sf | 0.007 | 54.432
|  | Snow | 7776 | sf | 0.04095 | 318.4272 | Steel Structure | 7776 | sf | 0.012 | 93.312
| Subtotal | 411.7392 |  |  |  | 411.7392 | 886.464 |  |  |  | 886.464
| Cummulative | 411.7392 |  |  |  | 411.7392 | 1298.2032 |  |  |  | 1298.2032
| Mass (kip*s^2/ft) |  |  |  |  | 107 |  |  |  |  | 58
Note on G15: Ana Gouveia: where from?
Note on D24: Ana Gouveia: Ss < .15 and S1 < 0.04 = Class A
Note on C44: Ana Gouveia: Need Cals - Provision: if pf>30psf, use .2 of uniform design snow load See 12.7.2 - 4 ASCE7-05
Note on G45: Ana Gouveia: where from?
Note on G47: Ana Gouveia: values unknown

## Wind Analysis - M&B
WIND LOAD ANALYSIS
[6 empty] | Reference: | ASCE | 7-10
[6 empty] | Section | Eq/Fig/Table/Notes
| 1. BUILDING INFORMATION RELATED TO WIND LOAD ANALYSIS |  |  |  |  | 26/27/28
| Mean roof height |  | Hroof = | 30 | ft | Height of heighest level of structure
| Floor-Floor Height |  | hn = | 15 | ft
| Building Length |  | L = | 112 | ft
| Building Width |  | W = | 76 | ft
| Number of Braces/Level |  |  | 2
| Number of Moment Frames/ Level |  |  | 2
| 2. WIND EXPOSURE, ROUGHNESS AND OCCUPANCY CATEGORY |  |  |  |  | 26.4
| Occupancy Category: |  |  | B |  |  | Table | 1-1
| Ground Surface Roughness: |  |  | B |  |  |  | 26.7.2
| Exposure Category: |  |  | C |  |  |  | 26.7.2
| 3. ENVIRONMENTAL CHARACTERISTICS AND FACTORS |  |  |  |  | 26.5
| Wind Speed |  | V = | 120 | mph | 26.5 | Figure | 26.5-1A
| Zone A |  | Ps30 = | 22.8 | psf |  | Figure | 28.6-1
| Zone C |  | Ps30 = | 15.1 | psf |  | Figure | 28.6-1
|  |  | a1 = | 7.6 | ft | .1*W
|  |  | a2 = | 12 | ft | .4*Hroof
|  |  | a = | 7.6 | ft | Min Value
|  |  | 2.a = | 15.2 | ft
Weighted Average for Ps30:
| Longitudinal |  |  | 16.145 | psf
| Transverse |  |  | 16.64 | psf
| 4. DESIGN WIND PRESSURE |  |  |  |  | 26.8
| Adjustment Factor |  | l = | 1.4 |  |  | Figure | 28.6-1
|  |  | Kzt = | 1 |  | 26.8
| Design wind pressure, Ps-longitudinal = |  |  | 22.603 | kip
| Design wind pressure, Ps-transverse = |  |  | 23.296 | kip
| 5. LOAD APPLIED TO EACH LEVEL |  |  |  |  | 26.8
| Roof |  | Fu-longitudinal = | 12.8837 | kip |  | Figure | 28.6-1
|  |  | Fu-transverse = | 19.5686 | kip | 26.8
| Level 1 |  | Fu-longitudinal = | 25.7674 | kip
|  |  | Fu-transverse = | 39.1373 | kip
6. LATERAL LOAD APPLIED TO BRACED AND MOMENT FRAME
|  |  | Roof | Level 1
| Braced Frame | (Longitudinal) | 6.4419 | 12.8837 | kip
| Moment Frame | (Transverse) | 9.7843 | 19.5686 | kip
7. VERTICAL UPLIFT PRESSURES ON ROOF
|  |  | Zone E Ps30 | -27.4 | psf |  | Figure | 28.6-1
|  |  | Zone F Ps30 | -15.6 | psf |  | Figure | 28.6-1
|  |  | Zone G Ps30 | -19.1 | psf |  | Figure | 28.6-1
|  |  | Zone H Ps30 | -12.1 | psf |  | Figure | 28.6-1
|  |  | Design wind pressure Zone E, Ps | -38.36 | psf
|  |  | Design wind pressure Zone F, Ps | -21.84 | psf
|  |  | Design wind pressure Zone G, Ps | -26.74 | psf
|  |  | Design wind pressure Zone H, Ps | -16.94 | psf
7. UPLIFT PRESSURE (TRANSVERSE LOADING)
|  |  | Area, Zone E | 577.6 | ft2
|  |  | Area, Zone F | 577.6 | ft2
|  |  | Area, Zone G | 3678.4 | ft2
|  |  | Area, Zone H | 3678.4 | ft2
|  |  | Total Roof Area | 8512 | ft2
| Weighted Uplift Pressure from Transverse Wind Load |  |  | -22.961 | psf
8. UPLIFT PRESSURE (LONGITUDINAL LOADING)
|  |  | Area, Zone E | 851.2 | ft2
|  |  | Area, Zone F | 851.2 | ft2
|  |  | Area, Zone G | 3404.8 | ft2
|  |  | Area, Zone H | 3404.8 | ft2
|  |  | Total Roof Area | 8512 | ft2
| Weighted Uplift Pressure from Longitudinal Wind Load |  |  | -23.492 | psf
9. MAXIMUM UPLIFT PRESSURE
| Controlling Uplift Pressure |  |  | -23.492 | psf | Largest Absolute Value

## Seismic Analysis - Braced
ASSUMPTIONS:
Building Frame System: |  | Eccentrically braced steel frame
[5 empty] | Reference: |  | ASCE | 7-10
[5 empty] | Section |  | Eq/Fig/Table/Notes
1. SEISMIC GROUD MOTION VALUES |  |  |  |  | 11.4
Seismic Site Class: |  | C |  |  | 11.4.2 |  | Soil Properties / Ch. 20
Maximum Considered Earthquake Spectral Response:
| Ss = | 0.25 |  |  | 11.4.1 |  | Fig | 22-1 / 22-4
| S1 = | 0.077 |  |  | 11.4.1 |  | Fig | 22-1 / 22-4
Adjusted MCE Spectral Response:
| Fa = | 1.2 |  |  | 11.4.3 |  | Table | 11.4-1
| Fv = | 1.7 |  |  | 11.4.3 |  | Table | 11.4-2
| SMS = FaSs = | 0.3 |  |  | 11.4.3 |  | Eq | 11.4-1
| SM1 = FvS1 = | 0.1309 |  |  | 11.4.3 |  | Eq | 11.4-2
Design Spectral Response Acceleration Parameters:
| SDS = 2/3 SMS = | 0.2 |  |  | 11.4.4 |  | Eq | 11.4-3
| SD1 = 2/3 SM1 = | 0.087267 |  |  | 11.4.4 |  | Eq | 11.4-4
Design Response Spectrum:
| TO = 0.2 SD1/SDS = | 0.087267 | s |  | 11.4.5
| TS = SD1/SDS = | 0.43633 | s |  | 11.4.5
Long Period Transition TL= |  | 6 | s |  | 11.4.5 |  | Fig | 22-15
| T = | 0.53838 | s |  | Fundamental Period of Structure
| Sa = if T < TO : SDS(0.4+0.6T/TO) = |  |  |  | 11.4.5 |  | Eq | 11.4-5
| if TO < T < TS : SDS = |  |  |  | 11.4.5
| if TS < T < TL : SD1/T = | 0.16209 |  |  | 11.4.5 |  | Eq | 11.4-6
| if T > TL : SD1*TL /T2= |  |  |  | 11.4.5 |  | Eq | 11.4-7
2. IMPORTANCE FACTOR AND OCCUPANCY CATEGORY |  |  |  |  | 11.5
Occupancy Category: |  | II |  |  |  |  | Table | 1-1
Importance Factor: |  | 1 |  |  |  |  | Table | 11.5-1
3. SEISMIC DESIGN CATEGORY |  |  |  |  | 11.6
SDC based on short period: |  | B |  |  |  |  | Table | 11.6-1
SDS based on 1-s period: |  | B |  |  |  |  | Table | 11.6-2
SDC = |  | B |  |  | Maximum from values above
4. EQUIVALENT LATERAL FORCE PROCEDURE |  |  |  |  | 12.8
R = |  | 3.25 |  |  | 12.8.1 |  | Table | 12.2-1
WO = |  | 2 |  |  | 12.8.1 |  | Table | 12.2-1
CD = |  | 3.25 |  |  | 12.8.1 |  | Table | 12.2-1
Approximate Fundamental Period, Ta: |  |  |  |  | 12.8.2.1
| Ct = | 0.03 |  |  | Dependent on structure |  | Table | 12.8-2
| x = | 0.75 |  |  |  |  | Table | 12.8-2
| hn = | 30 | ft |  | Height of heighest level of structure
| Ta = Cthnx = | 0.38456 | s |  | 12.8.2.1 |  | Eq | 12.8-7
Seismic Response Coefficient: |  |  |  |  | 12.8.1.1
| CScalc = SDS/(R/I) = | 0.061538 |  |  |  |  | Eq | 12.8-2
| CSmax = if T <= TL : SD1/(T*(R/I) = | 0.049874 |  |  |  |  | Eq | 12.8-3
| if T > TL : SD1*TL /(T2*(R/I) = | [5 empty] | Eq | 12.8-4
| CSmin = | 0.01 |  |  | Revised Sup. 2 |  | Eq | 12.8-5/12.8-6
| CS = | 0.049874
Seismic Base Shear: |  |  |  |  | 12.8.1
| Seismic Weight W = | 1652.4 | kip |  | 12.7.2 |  |  | Table Below
Seismic Base Shear V = |  | 82.4119 | kip |  | 12.8.1 |  | Eq | 12.8-1
Vertical Distribution of Seismic Forces: |  |  |  |  | 12.8.3
Lateral force per level |  | Fx = CvxV |  |  |  |  | Eq | 12.8-11
|  | Cvx = (wxhxk)/(S wihik) |  |  | Vertical Distribution Factor
| k = | 0.94228 |  |  | 12.8.3
Horizontal Distribution of Seismic Forces: |  |  |  |  | 12.8.4
| Vx = S Fi = | [5 empty] | Eq | 12.8-13
Floor | Height | Weight | wxhxk | Cvx | Fx | Vx | Overturning Moment | Total Height
| (ft) | (kip) |  |  | (kip) | (kip) | (kip.ft) | (ft)
Roof | 15 | 571.536 | 14089.7782 | 0.50399 | 41.5346 | 41.5346 |  | 30
[6 empty] | 41.5346 |  | 15
2nd | 15 | 1080.864 | 13866.8343 | 0.49601 | 40.8774 | 82.4119 | 623.0184 | 15
[6 empty] | 82.4119 |  | 0
Podium | 0 | 0 | 0 | 0 | 0 | 82.4119 | 1859.197 | 0
SUM | 30 | 1652.4 | 27956.6125 | 1 | 82.4119 | 123.9465 |  | 0
ALLOWED DEFLECTIONS | [6 empty] | Table | 12.12-1
hsx | 0.015
Note on C11: Ana Gouveia: Ss < .15 and S1 < 0.04 = Class A

## Seismic Analysis - Moment
ASSUMPTIONS:
Building Frame System: |  | Steel moment-resisting frame
[5 empty] | Reference: |  | ASCE | 7-10
[5 empty] | Section |  | Eq/Fig/Table/Notes
1. SEISMIC GROUD MOTION VALUES |  |  |  |  | 11.4
Seismic Site Class: |  | C |  |  | 11.4.2 |  | Soil Properties / Ch. 20
Maximum Considered Earthquake Spectral Response:
| Ss = | 0.25 |  |  | 11.4.1 |  | Fig | 22-1 / 22-4
| S1 = | 0.077 |  |  | 11.4.1 |  | Fig | 22-1 / 22-4
Adjusted MCE Spectral Response:
| Fa = | 1.2 |  |  | 11.4.3 |  | Table | 11.4-1
| Fv = | 1.7 |  |  | 11.4.3 |  | Table | 11.4-2
| SMS = FaSs = | 0.3 |  |  | 11.4.3 |  | Eq | 11.4-1
| SM1 = FvS1 = | 0.1309 |  |  | 11.4.3 |  | Eq | 11.4-2
Design Spectral Response Acceleration Parameters:
| SDS = 2/3 SMS = | 0.2 |  |  | 11.4.4 |  | Eq | 11.4-3
| SD1 = 2/3 SM1 = | 0.087267 |  |  | 11.4.4 |  | Eq | 11.4-4
Design Response Spectrum:
| TO = 0.2 SD1/SDS = | 0.087267 | s |  | 11.4.5
| TS = SD1/SDS = | 0.43633 | s |  | 11.4.5
Long Period Transition TL= |  | 6 | s |  | 11.4.5 |  | Fig | 22-15
| T = | 0.59564 | s |  | Fundamental Period of Structure
| Sa = if T < TO : SDS(0.4+0.6T/TO) = |  |  |  | 11.4.5 |  | Eq | 11.4-5
| if TO < T < TS : SDS = |  |  |  | 11.4.5
| if TS < T < TL : SD1/T = | 0.14651 |  |  | 11.4.5 |  | Eq | 11.4-6
| if T > TL : SD1*TL /T2= |  |  |  | 11.4.5 |  | Eq | 11.4-7
2. IMPORTANCE FACTOR AND OCCUPANCY CATEGORY |  |  |  |  | 11.5
Occupancy Category: |  | II |  |  |  |  | Table | 1-1
Importance Factor: |  | 1 |  |  |  |  | Table | 11.5-1
3. SEISMIC DESIGN CATEGORY |  |  |  |  | 11.6
SDC based on short period: |  | B |  |  |  |  | Table | 11.6-1
SDS based on 1-s period: |  | B |  |  |  |  | Table | 11.6-2
SDC = |  | B |  |  | Maximum from values above
4. EQUIVALENT LATERAL FORCE PROCEDURE |  |  |  |  | 12.8
R = |  | 3.5 |  |  | 12.8.1 |  | Table | 12.2-1
WO = |  | 3 |  |  | 12.8.1 |  | Table | 12.2-1
CD = |  | 3 |  |  | 12.8.1 |  | Table | 12.2-1
Approximate Fundamental Period, Ta: |  |  |  |  | 12.8.2.1
| Ct = | 0.028 |  |  | Dependent on structure |  | Table | 12.8-2
| x = | 0.8 |  |  |  |  | Table | 12.8-2
| hn = | 30 | ft |  | Height of heighest level of structure
| Ta = Cthnx = | 0.42546 | s |  | 12.8.2.1 |  | Eq | 12.8-7
Seismic Response Coefficient: |  |  |  |  | 12.8.1.1
| CScalc = SDS/(R/I) = | 0.057143 |  |  |  |  | Eq | 12.8-2
| CSmax = if T <= TL : SD1/(T*(R/I) = | 0.04186 |  |  |  |  | Eq | 12.8-3
| if T > TL : SD1*TL /(T2*(R/I) = | [5 empty] | Eq | 12.8-4
| CSmin = | 0.01 |  |  | Revised Sup. 2 |  | Eq | 12.8-5/12.8-6
| CS = | 0.04186 |  |  | Beware of mins and max
Seismic Base Shear: |  |  |  |  | 12.8.1
| Seismic Weight W = | 1652.4 | kip |  | 12.7.2 |  |  | Table Below
Seismic Base Shear V = |  | 69.1692 | kip |  | 12.8.1 |  | Eq | 12.8-1
Vertical Distribution of Seismic Forces: |  |  |  |  | 12.8.3
Lateral force per level |  | Fx = CvxV |  |  |  |  | Eq | 12.8-11
|  | Cvx = (wxhxk)/(S wihik) |  |  | Vertical Distribution Factor
| k = | 0.96273 |  |  | 12.8.3
Horizontal Distribution of Seismic Forces: |  |  |  |  | 12.8.4
| Vx = S Fi = | [5 empty] | Eq | 12.8-13
Floor | Height | Weight | wxhxk | Cvx | Fx | Vx | Overturning Moment | Total Height
| (ft) | (kip) |  |  | (kip) | (kip) | (kip.ft) | (ft)
Roof | 15 | 571.536 | 15104.6219 | 0.50753 | 35.1054 | 35.1054 |  | 30
[6 empty] | 35.1054 |  | 15
2nd | 15 | 1080.864 | 14656.3983 | 0.49247 | 34.0637 | 69.1692 | 526.5817 | 15
[6 empty] | 69.1692 |  | 0
Podium | 0 | 0 | 0 | 0 | 0 | 69.1692 | 1564.119 | 0
SUM | 30 | 1652.4 | 29761.0202 | 1 | 69.1692 | 104.2746 |  | 0
ALLOWED DEFLECTIONS | [6 empty] | Table | 12.12-1
hsx | 0.015
Note on C11: Ana Gouveia: Ss < .15 and S1 < 0.04 = Class A

## Braced-Frame (W)
1. MOMENT FRAME INFORMATION
Figure 1 - Braced-Frame Member Reference
|  | Diagonal, D | 39 | ft
|  | Story Height, H | 15 | ft
|  | Bay Width, W | 36 | ft
|  | Fr | 9.7843 | kip |  |  | 6.4419
|  | F1 | 19.5686 | kip |  |  | 0
2.1 MEMBER FORCES DISTRIBUTION
Find Reactions
|  | Cy= |  | kip | up
|  | By= | 0 | kip | down
|  | Cx= | -14.6765 | kip | west
|  | Bx= | -14.6765 | kip | west
Joint B | [7 empty] | Joint C
(Fr+F1)/2 |  | V1 | 14.6765 | kip |  |  |  | V1 | 14.6765 | kip
|  | FBFy | -6.1152 | kip |  |  |  | FGCy | -6.1152 | kip | C
Brace Force |  | FBF | 15.8995 | kip | T |  |  | FGC | 15.8995 | kip | C
Vertical Force |  | FBG | -6.1152 | kip | T |  |  | FFC | -6.1152 | kip | C
To solve system:
Moment Equation |  | 15 | FGF | 27.6923 | FGK | -36 | FGJ | = | -72.06 | 513.6868
Forces in X |  | -1 | FGF | -0.92308 | FGK | 0 | FGJ | = | -4.8 | -4.8922
Forces in Y |  | 0 | FGF | -0.38462 | FGK | 1 | FGJ | = | 4 | -12.2304
Inverse Matrix | [7 empty] | Solution
|  | 61.533 | 922 | 2215.2 |  |  |  | FGF | 1.132
|  | -66.666 | -1000 | -2400 |  |  |  | FGK | 3.952
|  | -25.666 | -385 | -923 |  |  |  | FGJ | 5.492
Joint G | [6 empty] | Joint F
Brace Force |  | FGK | 3.952 | kip | C |  |  | FFJ | 14.6732 | kip | C
Horizontal Force |  | FGF | 1.132 | kip | C |  |  | FGF | 1.132 | kip | C
Vertical Force |  | FGJ | 5.492 | kip | T |  |  | FFK | 1.52 | kip | T
Joint J | [6 empty] | Joint K
Brace Force |  | FJF | 14.6732 | kip | C |  |  | FGK | 3.952 | kip | C
Horizontal Force |  | FJK | 3.648 | kip | T |  |  | FKJ | 3.648 | kip | T
Vertical Force |  | FJG | 5.492 | kip | T |  |  | FKF | 1.52 | kip | T
3. RESULTS
| Member | Frame | Floor | Function | Force | T/C | Moment
| (#) | (type) | (Units) |  | (kip) |  | (kip.ft)
GF | 10 | Braced | First | Beam | 14.6732 | C
JK | 13 | Braced | Roof | Beam | 3.648 | T
JF | 15 | Braced | Roof | Brace | 14.6732 | C
GK | 16 | Braced | Roof | Brace | 3.952 | C
BF | 17 | Braced | First | Brace | 15.8995 | T
GC | 18 | Braced | First | Brace | 15.8995 | C
BG | 3 | Braced | First | Column | -6.1152 | T
JG | 4 | Braced | Roof | Column | 5.492 | T
CF | 5 | Braced | First | Column | -6.1152 | C
KF | 6 | Braced | Roof | Column | 1.52 | T

## Braced-Frame (E)
1. MOMENT FRAME INFORMATION
Figure 1 - Braced-Frame Member Reference
|  | Diagonal, D | 39 | ft
|  | Story Height, H | 15 | ft
|  | Bay Width, W | 36 | ft
|  | Fr | 20.7673 | kip
|  | F1 | 20.4387 | kip
2.1 MEMBER FORCES DISTRIBUTION
Find Reactions
|  | Cy= |  | kip | up
|  | By= | 0 | kip | down
|  | Cx= | -20.603 | kip | west
|  | Bx= | -20.603 | kip | west
Joint B | [7 empty] | Joint C
(Fr+F1)/2 |  | V1 | 20.603 | kip |  |  |  | V1 | 20.603 | kip
|  | FBFy | -8.5846 | kip |  |  |  | FGCy | -8.5846 | kip | C
Brace Force |  | FBF | 22.3199 | kip | T |  |  | FGC | 22.3199 | kip | C
Vertical Force |  | FBG | -8.5846 | kip | T |  |  | FFC | -8.5846 | kip | C
To solve system:
Moment Equation |  | 15 | FGF | 27.6923 | FGK | -36 | FGJ | = | 29.1 | 615.6348
Forces in X |  | -1 | FGF | -0.92308 | FGK | 0 | FGJ | = | -6.25 | 0.1643
Forces in Y |  | 0 | FGF | -0.38462 | FGK | 1 | FGJ | = | 1.796 | -17.1691
Inverse Matrix | [7 empty] | Solution
|  | 61.533 | 922 | 2215.2 |  |  |  | FGF | 6.6095
|  | -66.666 | -1000 | -2400 |  |  |  | FGK | -0.3806
|  | -25.666 | -385 | -923 |  |  |  | FGJ | 1.6614
Joint G | [6 empty] | Joint F
Brace Force |  | FGK | -0.3806 | kip | C |  |  | FFJ | 15.1596 | kip | C
Horizontal Force |  | FGF | 6.6095 | kip | C |  |  | FGF | 6.6095 | kip | C
Vertical Force |  | FGJ | 1.6614 | kip | T |  |  | FFK | -0.14638 | kip | T
Joint J | [6 empty] | Joint K
Brace Force |  | FJF | 15.1596 | kip | C |  |  | FGK | -0.3806 | kip | C
Horizontal Force |  | FJK | -0.35132 | kip | T |  |  | FKJ | -0.35132 | kip | T
Vertical Force |  | FJG | 1.6614 | kip | T |  |  | FKF | -0.14638 | kip | T
3. RESULTS
| Member | Frame | Floor | Function | Force | T/C | Moment
| (#) | (type) | (Units) |  | (kip) |  | (kip.ft)
GF | 10 | Braced | First | Beam | 15.1596 | C
JK | 13 | Braced | Roof | Beam | -0.35132 | T
JF | 15 | Braced | Roof | Brace | 15.1596 | C
GK | 16 | Braced | Roof | Brace | -0.3806 | C
BF | 17 | Braced | First | Brace | 22.3199 | T
GC | 18 | Braced | First | Brace | 22.3199 | C
BG | 3 | Braced | First | Column | -8.5846 | T
JG | 4 | Braced | Roof | Column | 1.6614 | T
CF | 5 | Braced | First | Column | -8.5846 | C
KF | 6 | Braced | Roof | Column | -0.14638 | T

## Moment-Frame (W)
1. MOMENT FRAME INFORMATION
| Figure 1 - Moment Frame | [6 empty] | Figure 2 - Member Reference
|  | Story Height, H = | 15 | ft
|  | Bay Width, W = | 24 | ft
|  | Fr = | 9.7843 | kip
|  | F1 = | 19.5686 | kip
2.1 MEMBER FORCES DISTRIBUTION
Compute Shear Forces
åFx=0
|  | Fr = | 9.7843 | kips
|  | # of shear forces | 2
|  | V1 = | 4.8922 | kips
Compute moments at top of columns
|  | MJG = | 36.6912 | kip*ft
|  | MKF = | 36.6912 | kip*ft
METHOD OF JOINTS:
Joint J |  |  |  |  | Member J-K |  |  |  |  | Joint K
Joint J: | [6 empty] | Joint K:
|  | MJK = | 36.6912 | kip*ft |  |  |  | MKJ = | 36.6912 | kip*ft
åFx=0 |  | FJK = | 4.8922 | kips | C |  |  | FJK = | 4.8922 | kips | C
åM/W |  | VJ = | 3.0576 | kips |  |  |  | VK = | 3.0576 | kips
åFy=0 |  | FJG = | 3.0576 | kips | T |  |  | FKF = | 3.0576 | kips | C
[8 empty] | MKF = | 36.6912 | kips
Section 2
| Joint G |  |  |  | Member G-F |  |  |  |  | Joint F
Joint G: | [6 empty] | Joint F
(F1+FR)/2 |  | V2 = | 14.6765 | kips |  |  | (F1+FR)/2 | V2 = | 14.6765 | kips
FJG |  | FGJ = | 3.0576 | kips | T |  | FKF | FFK = | 3.0576 | kips | T
V2*H/2 |  | MGB = | 110.0736 | kip*ft |  |  | V2*H/2 | MFC = | 110.0736 | kip*ft
(MJG) |  | MGJ = | 36.6912 | kip*ft |  |  | MKF | MFK = | 36.6912 | kip*ft
(FJG) |  | FGJ = | 3.0576 | kips |  |  | FKF | FFK = | 3.0576 | kips
åFx=0 |  | FGF = | 4.8922 | kips | C |  | FGF | FFG = | 4.8922 | kips | C
åM |  | MGF = | 146.7648 | kip*ft |  |  | åM | MFG = | 146.7648 | kip*ft
åM/W |  | VG = | 12.2304 | kips |  |  | åM/W | VG = | 12.2304 | kips
åFy=0 |  | FGB = | 15.288 | kips |  |  | åFy=0 | FFC = | 15.288 | kips
3. RESULTS
| Member | Frame | Floor | Function | Force | T/C | Moment
| (#) | (type) | (Units) |  | (kip) |  | (kip.ft)
GF | 29 | Moment | First | Beam | 4.8922 | C | 146.7648
JK | 26 | Moment | Roof | Beam | 4.8922 | C | 36.6912
BG | 21 | Moment | First | Column | 15.288 | T | 110.0736
CF | 23 | Moment | First | Column | 15.288 | C | 110.0736
JG | 22 | Moment | Roof | Column | 4.8922 | T | 36.6912
KF | 24 | Moment | Roof | Column | 4.8922 | C | 36.6912

## Moment-Frame (E)
1. MOMENT FRAME INFORMATION
| Figure 1 - Moment Frame | [6 empty] | Figure 2 - Member Reference
|  | Story Height, H = | 15 | ft
|  | Bay Width, W = | 24 | ft
|  | Fr = | 17.5527 | kip
|  | F1 = | 17.0319 | kip
2.1 MEMBER FORCES DISTRIBUTION
Compute Shear Forces
åFx=0
|  | Fr = | 17.5527 | kips
|  | # of shear forces | 2
|  | V1 = | 8.7764 | kips
Compute moments at top of columns
|  | MJG = | 65.8227 | kip*ft
|  | MKF = | 65.8227 | kip*ft
METHOD OF JOINTS:
Joint J |  |  |  |  | Member J-K |  |  |  |  | Joint K
Joint J: | [6 empty] | Joint K:
|  | MJK = | 65.8227 | kip*ft |  |  |  | MKJ = | 65.8227 | kip*ft
åFx=0 |  | FJK = | 8.7764 | kips | C |  |  | FJK = | 8.7764 | kips |  | C
åM/W |  | VJ = | 5.4852 | kips |  |  |  | VK = | 5.4852 | kips
åFy=0 |  | FJG = | 5.4852 | kips | T |  |  | FKF = | 5.4852 | kips |  | C
[8 empty] | MKF = | 65.8227 | kips
Section 2
| Joint G |  |  |  | Member G-F |  |  |  |  | Joint F
Joint G: | [6 empty] | Joint F
(F1+FR)/2 |  | V2 = | 7.925 | kips |  |  | (F1+FR)/2 | V2 = | 7.925 | kips
FJG |  | FGJ = | 5.4852 | kips | T |  | FKF | FFK = | 5.4852 | kips | C
V2*H/2 |  | MGB = | 59.4375 | kip*ft |  |  | V2*H/2 | MFC = | 59.4375 | kip*ft
(MJG) |  | MGJ = | 65.8227 | kip*ft |  |  | MKF | MFK = | 65.8227 | kip*ft
(FJG) |  | FGJ = | 5.4852 | kips |  |  | FKF | FFK = | 5.4852 | kips
åFx=0 |  | FGF = | 9.1069 | kips | T |  | FGF | FFG = | 9.1069 | kips | T
åM |  | MGF = | 125.2602 | kip*ft |  |  | åM | MFG = | 125.2602 | kip*ft
åM/W |  | VG = | 10.4384 | kips |  |  | åM/W | VG = | 10.4384 | kips
åFy=0 |  | FGB = | 15.9236 | kips |  |  | åFy=0 | FFC = | 15.9236 | kips
3. RESULTS
| Member | Frame | Floor | Function | Force | T/C | Moment
| (#) | (type) | (Units) |  | (kip) |  | (kip.ft)
GF | 29 | Moment | First | Beam | 9.1069 | T | 125.2602
JK | 26 | Moment | Roof | Beam | 8.7764 | C | 65.8227
BG | 21 | Moment | First | Column | 15.9236 | T | 59.4375
CF | 23 | Moment | First | Column | 15.9236 | C | 59.4375
JG | 22 | Moment | Roof | Column | 9.1069 | T | 65.8227
KF | 24 | Moment | Roof | Column | 9.1069 | C | 65.8227

## Tables
110 |  |  | ft
WO =
x |  |  | 74 | ft
in |  |  | Ss = | ft2 | Reference: |  | ASCE | 7-10
[5 empty] | Section |  | Eq/Fig/Table/Notes
11.5 IMPORTANCE FACTOR AND OCCUPANCY CATEGORY
Table 11.5-1 | Importance Factors |  | Table 11.6-1 | Seismic Design Category based on SDS
Occupancy | I |  | Occupancy | I | II | III | IV
I | 1 |  | 0.167 | A | A | A | A
II | 1 |  | 0.33 | B | B | B | C
III | 1.25 |  | 0.5 | C | C | C | D
IV | 1.5 |  | 0.5 | D | D | D | D
#REF!
Table 12.8-1 | Coefficient for upper limit on calculated period: |  |  | 12.8-3 | Interpolation for k (braced):
Structure Type | Cu |  |  | T | k
0.4 | 1.4 |  |  | 0.5 | 1
0.3 | 1.4 |  |  | 0.38456 | 0.94228
0.2 | 1.5 |  |  | 2.5 | 2
0.15 | 1.6
0.1 | 1.7
Table 12.8-2 | Values of Approximate Period Parameters Ct and x |  |  | 12.8-3 | Interpolation for k (moment):
Structure Type | Ct | x |  | T | k
Steel moment-resisting frame | 0.028 | 0.8 |  | 0.5 | 1
Concrete moment-resisting frame | 0.016 | 0.9 |  | 0.42546 | 0.96273
Eccentrically braced steel frame | 0.03 | 0.75 |  | 2.5 | 2
All other structural systems | 0.02 | 0.75