## Sheet1
Gusset Plate Connection
Tensile Force | 15 | kip
Member | WT9x20
Area | 5.88 | in2
Depth (d) | 8.95 | in
Column | W12x40
Depth | 11.9 | in
Eccentricity (ec) | 5.95 | in
Beam | W8x40
Depth | 8.25 | in
Eccentricity (eb) | 4.125 | in
Angle of Brace (θ) | 0.39412 | rad
Plate Thickness | 1 | in
Fy Plate | 36 | ksi
Height of Plate (Y) | 30 | in | Eq. 13-1
β | 15 | in
α | 2.0037
Solve for r
r | 20.713
Vc | 10.8628 | kip
Hc | 4.3089 | kip
Vb | 2.9873 | kip
Hb | 1.451 | kip
Whitmore Section
Min Section Width
Rn/Ω | 15
Ω | 1.67
Req Lw | 0.69583 | in