## Sheet1
Roof Deck Design
Design Parameters:
Joist Spacing | 6 | ft
Number of total Spans | 18
Snow Load | 38.5 | psf
Dead Load | 15 | psf
Wind Shear
Paralllel Direction | 9144 | lb
Transverse Direction | 6290 | lb
Length | 48 | ft
Construction Loads | 20 | psf
Critical Factored Load: | 53.5 | psf | (D+S)
Deck Choice:
Deck Type | Vulcraft 1.5B22 |  | Vulcraft
Span Condition | 3
Span Length | 6 | ft
Gage Number | 22
Design Thickness | 0.0295 | in
Total Allowable Load | 87 | psf
Load Causing Defelction L/240 or 1in | 97 | psf
Moment of Inertia (In) | 0.183 | in4/ft
Moment of Inertia (Ip) | 0.155 | in4/ft
Bending Moment | 147916.8 | lb-in
Deflection | 0.42856 | in
Fastening Details:
Shear Force
Shear Paralell to Moment Frame | 127 | plf | 0.010583
Shear Paralell to Braced Frame | 58.2407 | plf
Bolt Pattern | 36/3
# Sidelap Fasteners | 1
Diaphram Strength (G') | 6.8938 | kip/in
K2 | 870 |  | Vulcraft Diaphram Shear Strength Table Page 87
DB | 2209 |  | Support Fasteners: #12 TEK screws
K1 | 0.665 |  | Sidelap Fasteners: #10 TEK screws
Maximum Diaphram Deflection:
Paralell to Moment Frame CL Defelction | 0.11053 | in
Paralell to Braced Frame CL Defelction | 0.17108 | in
Roof Joist and Girder Design
Critical Factored Load on Joist | 321 | plf |  | PAGE 45
Joist Length | 24 | ft
Joist Selection | 30K12
Total Safe Factored Uniformly Distributed | 547 | plf
Load for Deflection 1/360 | 216 | plf
Load for Deflection 1/240 | 324 | plf
Depth | 30 | in
Wt. | 15 | plf
Moment of Inertia (Ij) | 194.1699 | in4
Joist Deflection | 0.42555 | in
Girder Selection |  |  |  | PAGE 142
Girder Span | 36 | ft
Girder Spacing | 24 | ft
Load on Each Girder Point | 7.704 | k
Number of Girder Pannels | 6
Depth Used (1in/ft length) | 36 | in
Girder Selection | 36G6N7.7K
Girder Weight | 28.1 | plf | Girder Weight Table
Aproximate Moment ot Inertia (Ig) | 1262.5254 | in4
Allowable Deflection | 1.2 | in
Girder Live Load Deflection | 0.56976 | in | GOOD
Check for Ponding
Cp | 0.20434
Cs | 0.52491
Length Primary Member (Lp) | 36 | ft
Length Secondary Member (Ls) | 48 | ft
Moment of Intertia Primary Member (Ip) | 1262.5254 | in4
Moment of Inertia Secondary Member (Is) | 194.1699 | in4
Spacing of Secondary Members (S) | 6 | ft
Moment of Inertia of Steel Deck (Id) | 0.183 | in4
Checks:
Eq. A-2-1 | NG
Eq. A-2-2 | GOOD