## Sheet1
Moment Base Plate Design | Member: W14x82
Area of Base Plate (A1) | 144.43 | in2
Design Bearing Strength (Pa) | 113 | kip | From Loading Analysis
Maximum Ratio of the Footing Area to the Area of the Steel Baseplate √(A2/A1) | 2
28 Day Compression Strength (fc) | 4 | ksi
Ωc | 2.31
Minimum Base Plate Area (A1min) | 144.43 | in2
Flange Width (bf) | 10.1 | in
Column Depth (d) | 14.3 | in
Base Plate Dimensions
X Dimension (N) | 14.7704 | in
Y Dimension (B) | 9.7783 | in
∆ | 2.7525
For Square Plate Use N=B | 14.7704 | in
Use N | 15 | in
Use B | 15 | in
Concrete Strength Check
Pp/Ωc | 642.2168 | ≥Pn | OK
Required Base Plate Thickness
m | 0.7075 | in |  | Eq. 14-2
n | 3.46 | in |  | Eq. 14-3
n' | 3.0045 | in |  | Eq. 14-4
l | 3.46 | in
Fy | 60 | ksi
Required Plate Thickness (t) | 0.57766 | in |  | Eq. 14-7b
Use Plate Thickness | 0.75 | in
Connection Design
Variables
Applied Moment (Ma) | 85 | kip-ft |  | RISA
Applied Shear (Va) | 10.7 | kip |  | RISA
Member Selections:
ASTM A992 Steel |  |  |  | Table 2-4
Fy | 50 | ksi
Fu | 65 | ksi
Column | W14x82 |  |  | Table 1-1
Depth (d) | 14.3 | in
Flange Width (bf) | 10.1 | in
Flange Thickness (tf) | 0.855 | in
Web Thickness (tw) | 0.51 | in
Sx | 123 | in3
Base Plate | W14x82 |  |  | Table 1-1
Thickness (t) | 0.75 | in
Bolts:
Bolt Diam. | 1 | in
Bolt Type | A325N
Hole Type | Standard
Edge Distance | 1.5 | in
Bolt Spacing | 3 | in
Rows of Bolts | 2
Row Spacing | 7 | in
Welds:
Weld Strength (FEXX) | 70 | ksi
Weld Size | 0.3125 | in
Plate:
ASTM A36 |  |  |  | Table 2-4
Fy | 36 | ksi
Fu | 58 | ksi
Plate:
Plate Thickness | 0.375 | in
Plate Width | 8 | in
Plate Length | 12.5 | in
Moment Plate Calculation:
Applied Tension/Compression | 71.3287 | kip
Shear Strength of Bolts
rn/Ω | 21.2 | kip/bolt |  | Table 7-1
Bearing on Plate
lc | 0.96875 | in
rn/Ω | 12.6422 | kip/bolt
Ω | 2
From Table 7-4 with Spacing= | 3 | in
rn/Ω | 67.4 | kip/bolt/in thickness |  | Table 7-4
rn/Ω | 25.275 | kip/bolt
Controlling rn/Ω | 12.6422 | kip/bolt
Number of Bolts Required | 6
Plate Tensile Strength
Shear Yielding
Agv | 7.125 | in2
Ω | 1.5
rn/Ω | 102.6 | kip | GOOD | Eq. J4-3
Shear Rupture
Anv | 5.25 | in2
Ω | 2
rn/Ω | 91.35 | kip | GOOD | Eq. J4-4
Block Shear
Ω | 2
rn/Ω | 98.7 | kip | GOOD | Eq. J4-5
Anv | 5.25 | in
Ant | 0.75 | in
Whitmore Strength
Ω | 1.67
rn/Ω | 64.6707 | kip | GOOD
Lw | 8 | in
Plate Compressive Strength
Pn/Ω | 78.8321 |  | GOOD | Eq. J4-6
K | 0.65 |  |  | Table C-A-7.1
L | 3 | in
r | 0.10825
KL/r | 18.0133 | <25, Use Eq. J4-6
Ω | 1.37
Min. Plate Width | 7.2385 | in
Use Plate Width | 8 | in
Web Plate to Column Flange Weld Length
Minimum Weld Length | 5.1242 | in |  | Eq. 8-2b
Load Angle Factor | 1.5
θ | 90
Use Weld Length | 6 | in |  |  | Use Weld Length | 0 | in | Use Weld Length | 0 | in | Use Weld Length | 0 | in | Use Weld Length | 0 | in | Use Weld Length | 0 | in | Use Weld Length | 0 | in | Use Weld Length | 0 | in | Use Weld Length | 0 | in | Use Weld Length | 0 | in | Use Weld Length | 0 | in | Use Weld Length | 0 | in | Use Weld Length | 0 | in | Use Weld Length | 0 | in | Use Weld Length | 0 | in | Use Weld Length | 0 | in | Use Weld Length | 0 | in | Use Weld Length | 0 | in | Use Weld Length | 0 | in | Use Weld Length | 0 | in | Use Weld Length | 0 | in | Use Weld Length | 0 | in | Use Weld Length | 0 | in | Use Weld Length | 0 | in | Use Weld Length | 0 | in | Use Weld Length | 0 | in | Use Weld Length | 0 | in | Use Weld Length | 0 | in | Use Weld Length | 0 | in | Use Weld Length | 0 | in | Use Weld Length | 0 | in | Use Weld Length | 0 | in | Use Weld Length | 0 | in | Use Weld Length | 0 | in | Use Weld Length | 0 | in | Use Weld Length | 0 | in | Use Weld Length | 0 | in | Use Weld Length | 0 | in | Use Weld Length | 0 | in | Use Weld Length | 0 | in | Use Weld Length | 0 | in | Use Weld Length | 0 | in | Use Weld Length | 0 | in | Use Weld Length | 0 | in | Use Weld Length | 0 | in | Use Weld Length | 0 | in | Use Weld Length | 0 | in | Use Weld Length | 0 | in | Use Weld Length | 0 | in | Use Weld Length | 0 | in | Use Weld Length | 0 | in | Use Weld Length | 0 | in | Use Weld Length | 0 | in | Use Weld Length | 0 | in | Use Weld Length | 0 | in | Use Weld Length | 0 | in | Use Weld Length | 0 | in | Use Weld Length | 0 | in | Use Weld Length | 0 | in | Use Weld Length | 0 | in | Use Weld Length | 0 | in | Use Weld Length | 0 | in | Use Weld Length | 0 | in | Use Weld Length | 0 | in | Use Weld Length | 0 | in | Use Weld Length | 0 | in | Use Weld Length | 0 | in | Use Weld Length | 0 | in | Use Weld Length | 0 | in | Use Weld Length | 0 | in | Use Weld Length | 0 | in | Use Weld Length | 0 | in | Use Weld Length | 0 | in | Use Weld Length | 0 | in | Use Weld Length | 0 | in | Use Weld Length | 0 | in | Use Weld Length | 0 | in | Use Weld Length | 0 | in | Use Weld Length | 0 | in | Use Weld Length | 0 | in | Use Weld Length | 0 | in | Use Weld Length | 0 | in | Use Weld Length | 0 | in | Use Weld Length | 0 | in | Use Weld Length | 0 | in | Use Weld Length | 0 | in | Use Weld Length | 0 | in | Use Weld Length | 0 | in | Use Weld Length | 0 | in | Use Weld Length | 0 | in | Use Weld Length | 0 | in | Use Weld Length | 0 | in | Use Weld Length | 0 | in | Use Weld Length | 0 | in | Use Weld Length | 0 | in | Use Weld Length | 0 | in | Use Weld Length | 0 | in | Use Weld Length | 0 | in | Use Weld Length | 0 | in | Use Weld Length | 0 | in | Use Weld Length | 0 | in | Use Weld Length | 0 | in | Use Weld Length | 0 | in | Use Weld Length | 0 | in | Use Weld Length | 0 | in | Use Weld Length | 0 | in | Use Weld Length | 0 | in | Use Weld Length | 0 | in | Use Weld Length | 0 | in | Use Weld Length | 0 | in | Use Weld Length | 0 | in | Use Weld Length | 0 | in | Use Weld Length | 0 | in | Use Weld Length | 0 | in | Use Weld Length | 0 | in | Use Weld Length | 0 | in | Use Weld Length | 0 | in | Use Weld Length | 0 | in | Use Weld Length | 0 | in | Use Weld Length | 0 | in | Use Weld Length | 0 | in | Use Weld Length | 0 | in | Use Weld Length | 0 | in | Use Weld Length | 0 | in | Use Weld Length | 0 | in | Use Weld Length | 0 | in | Use Weld Length | 0 | in | Use Weld Length | 0 | in | Use Weld Length | 0 | in | Use Weld Length | 0 | in | Use Weld Length | 0 | in | Use Weld Length | 0 | in | Use Weld Length | 0 | in | Use Weld Length | 0 | in | Use Weld Length | 0 | in | Use Weld Length | 0 | in | Use Weld Length | 0 | in | Use Weld Length | 0 | in | Use Weld Length | 0 | in | Use Weld Length | 0 | in | Use Weld Length | 0 | in | Use Weld Length | 0 | in | Use Weld Length | 0 | in | Use Weld Length | 0 | in | Use Weld Length | 0 | in | Use Weld Length | 0 | in | Use Weld Length | 0 | in | Use Weld Length | 0 | in | Use Weld Length | 0 | in | Use Weld Length | 0 | in | Use Weld Length | 0 | in | Use Weld Length | 0 | in | Use Weld Length | 0 | in | Use Weld Length | 0 | in | Use Weld Length | 0 | in | Use Weld Length | 0 | in | Use Weld Length | 0 | in | Use Weld Length | 0 | in | Use Weld Length | 0 | in | Use Weld Length | 0 | in | Use Weld Length | 0 | in | Use Weld Length | 0 | in | Use Weld Length | 0 | in | Use Weld Length | 0 | in | Use Weld Length | 0 | in | Use Weld Length | 0 | in | Use Weld Length | 0 | in | Use Weld Length | 0 | in | Use Weld Length | 0 | in | Use Weld Length | 0 | in | Use Weld Length | 0 | in | Use Weld Length | 0 | in | Use Weld Length | 0 | in | Use Weld Length | 0 | in | Use Weld Length | 0 | in | Use Weld Length | 0 | in | Use Weld Length | 0 | in | Use Weld Length | 0 | in | Use Weld Length | 0 | in | Use Weld Length | 0 | in | Use Weld Length | 0 | in | Use Weld Length | 0 | in | Use Weld Length | 0 | in | Use Weld Length | 0 | in | Use Weld Length | 0 | in | Use Weld Length | 0 | in | Use Weld Length | 0 | in | Use Weld Length | 0 | in | Use Weld Length | 0 | in | Use Weld Length | 0 | in | Use Weld Length | 0 | in | Use Weld Length | 0 | in | Use Weld Length | 0 | in | Use Weld Length | 0 | in | Use Weld Length | 0 | in | Use Weld Length | 0 | in | Use Weld Length | 0 | in | Use Weld Length | 0 | in | Use Weld Length | 0 | in | Use Weld Length | 0 | in | Use Weld Length | 0 | in | Use Weld Length | 0 | in | Use Weld Length | 0 | in | Use Weld Length | 0 | in | Use Weld Length | 0 | in | Use Weld Length | 0 | in | Use Weld Length | 0 | in | Use Weld Length | 0 | in | Use Weld Length | 0 | in | Use Weld Length | 0 | in | Use Weld Length | 0 | in | Use Weld Length | 0 | in | Use Weld Length | 0 | in | Use Weld Length | 0 | in | Use Weld Length | 0 | in | Use Weld Length | 0 | in | Use Weld Length | 0 | in | Use Weld Length | 0 | in | Use Weld Length | 0 | in | Use Weld Length | 0 | in | Use Weld Length | 0 | in | Use Weld Length | 0 | in | Use Weld Length | 0 | in | Use Weld Length | 0 | in | Use Weld Length | 0 | in | Use Weld Length | 0 | in | Use Weld Length | 0 | in | Use Weld Length | 0 | in | Use Weld Length | 0 | in | Use Weld Length | 0 | in | Use Weld Length | 0 | in | Use Weld Length | 0 | in | Use Weld Length | 0 | in | Use Weld Length | 0 | in | Use Weld Length | 0 | in | Use Weld Length | 0 | in | Use Weld Length | 0 | in | Use Weld Length | 0 | in | Use Weld Length | 0 | in | Use Weld Length | 0 | in | Use Weld Length | 0 | in | Use Weld Length | 0 | in | Use Weld Length | 0 | in | Use Weld Length | 0 | in | Use Weld Length | 0 | in | Use Weld Length | 0 | in | Use Weld Length | 0 | in | Use Weld Length | 0 | in | Use Weld Length | 0 | in | Use Weld Length | 0 | in | Use Weld Length | 0 | in | Use Weld Length | 0 | in | Use Weld Length | 0 | in | Use Weld Length | 0 | in | Use Weld Length | 0 | in | Use Weld Length | 0 | in | Use Weld Length | 0 | in | Use Weld Length | 0 | in | Use Weld Length | 0 | in | Use Weld Length | 0 | in | Use Weld Length | 0 | in | Use Weld Length | 0 | in | Use Weld Length | 0 | in | Use Weld Length | 0 | in | Use Weld Length | 0 | in | Use Weld Length | 0 | in | Use Weld Length | 0 | in | Use Weld Length | 0 | in | Use Weld Length | 0 | in | Use Weld Length | 0 | in | Use Weld Length | 0 | in | Use Weld Length | 0 | in | Use Weld Length | 0 | in | Use Weld Length | 0 | in | Use Weld Length | 0 | in | Use Weld Length | 0 | in | Use Weld Length | 0 | in | Use Weld Length | 0 | in | Use Weld Length | 0 | in | Use Weld Length | 0 | in | Use Weld Length | 0 | in | Use Weld Length | 0 | in | Use Weld Length | 0 | in | Use Weld Length | 0 | in | Use Weld Length | 0 | in | Use Weld Length | 0 | in | Use Weld Length | 0 | in | Use Weld Length | 0 | in | Use Weld Length | 0 | in | Use Weld Length | 0 | in | Use Weld Length | 0 | in | Use Weld Length | 0 | in | Use Weld Length | 0 | in | Use Weld Length | 0 | in | Use Weld Length | 0 | in | Use Weld Length | 0 | in | Use Weld Length | 0 | in | Use Weld Length | 0 | in | Use Weld Length | 0 | in | Use Weld Length | 0 | in | Use Weld Length | 0 | in | Use Weld Length | 0 | in | Use Weld Length | 0 | in | Use Weld Length | 0 | in | Use Weld Length | 0 | in | Use Weld Length | 0 | in | Use Weld Length | 0 | in | Use Weld Length | 0 | in | Use Weld Length | 0 | in | Use Weld Length | 0 | in | Use Weld Length | 0 | in | Use Weld Length | 0 | in | Use Weld Length | 0 | in | Use Weld Length | 0 | in | Use Weld Length | 0 | in | Use Weld Length | 0 | in | Use Weld Length | 0 | in | Use Weld Length | 0 | in | Use Weld Length | 0 | in | Use Weld Length | 0 | in | Use Weld Length | 0 | in | Use Weld Length | 0 | in | Use Weld Length | 0 | in | Use Weld Length | 0 | in | Use Weld Length | 0 | in | Use Weld Length | 0 | in | Use Weld Length | 0 | in | Use Weld Length | 0 | in | Use Weld Length | 0 | in | Use Weld Length | 0 | in | Use Weld Length | 0 | in | Use Weld Length | 0 | in | Use Weld Length | 0 | in | Use Weld Length | 0 | in | Use Weld Length | 0 | in | Use Weld Length | 0 | in | Use Weld Length | 0 | in | Use Weld Length | 0 | in | Use Weld Length | 0 | in | Use Weld Length | 0 | in | Use Weld Length | 0 | in | Use Weld Length | 0 | in | Use Weld Length | 0 | in | Use Weld Length | 0 | in | Use Weld Length | 0 | in | Use Weld Length | 0 | in | Use Weld Length | 0 | in | Use Weld Length | 0 | in | Use Weld Length | 0 | in | Use Weld Length | 0 | in | Use Weld Length | 0 | in | Use Weld Length | 0 | in | Use Weld Length | 0 | in | Use Weld Length | 0 | in | Use Weld Length | 0 | in | Use Weld Length | 0 | in | Use Weld Length | 0 | in | Use Weld Length | 0 | in | Use Weld Length | 0 | in | Use Weld Length | 0 | in | Use Weld Length | 0 | in | Use Weld Length | 0 | in | Use Weld Length | 0 | in | Use Weld Length | 0 | in | Use Weld Length | 0 | in | Use Weld Length | 0 | in | Use Weld Length | 0 | in | Use Weld Length | 0 | in | Use Weld Length | 0 | in | Use Weld Length | 0 | in | Use Weld Length | 0 | in | Use Weld Length | 0 | in | Use Weld Length | 0 | in | Use Weld Length | 0 | in | Use Weld Length | 0 | in | Use Weld Length | 0 | in | Use Weld Length | 0 | in | Use Weld Length | 0 | in | Use Weld Length | 0 | in | Use Weld Length | 0 | in | Use Weld Length | 0 | in | Use Weld Length | 0 | in | Use Weld Length | 0 | in | Use Weld Length | 0 | in | Use Weld Length | 0 | in | Use Weld Length | 0 | in | Use Weld Length | 0 | in | Use Weld Length | 0 | in | Use Weld Length | 0 | in | Use Weld Length | 0 | in | Use Weld Length | 0 | in | Use Weld Length | 0 | in | Use Weld Length | 0 | in | Use Weld Length | 0 | in | Use Weld Length | 0 | in | Use Weld Length | 0 | in | Use Weld Length | 0 | in | Use Weld Length | 0 | in | Use Weld Length | 0 | in | Use Weld Length | 0 | in | Use Weld Length | 0 | in | Use Weld Length | 0 | in | Use Weld Length | 0 | in | Use Weld Length | 0 | in | Use Weld Length | 0 | in | Use Weld Length | 0 | in | Use Weld Length | 0 | in | Use Weld Length | 0 | in | Use Weld Length | 0 | in | Use Weld Length | 0 | in | Use Weld Length | 0 | in | Use Weld Length | 0 | in | Use Weld Length | 0 | in | Use Weld Length | 0 | in | Use Weld Length | 0 | in | Use Weld Length | 0 | in | Use Weld Length | 0 | in | Use Weld Length | 0 | in | Use Weld Length | 0 | in | Use Weld Length | 0 | in | Use Weld Length | 0 | in | Use Weld Length | 0 | in | Use Weld Length | 0 | in | Use Weld Length | 0 | in | Use Weld Length | 0 | in | Use Weld Length | 0 | in | Use Weld Length | 0 | in | Use Weld Length | 0 | in | Use Weld Length | 0 | in | Use Weld Length | 0 | in | Use Weld Length | 0 | in | Use Weld Length | 0 | in | Use Weld Length | 0 | in | Use Weld Length | 0 | in | Use Weld Length | 0 | in | Use Weld Length | 0 | in | Use Weld Length | 0 | in | Use Weld Length | 0 | in | Use Weld Length | 0 | in | Use Weld Length | 0 | in | Use Weld Length | 0 | in | Use Weld Length | 0 | in | Use Weld Length | 0 | in | Use Weld Length | 0 | in | Use Weld Length | 0 | in | Use Weld Length | 0 | in | Use Weld Length | 0 | in | Use Weld Length | 0 | in | Use Weld Length | 0 | in | Use Weld Length | 0 | in | Use Weld Length | 0 | in | Use Weld Length | 0 | in | Use Weld Length | 0 | in | Use Weld Length | 0 | in | Use Weld Length | 0 | in | Use Weld Length | 0 | in | Use Weld Length | 0 | in | Use Weld Length | 0 | in | Use Weld Length | 0 | in | Use Weld Length | 0 | in | Use Weld Length | 0 | in | Use Weld Length | 0 | in | Use Weld Length | 0 | in | Use Weld Length | 0 | in | Use Weld Length | 0 | in | Use Weld Length | 0 | in | Use Weld Length | 0 | in | Use Weld Length | 0 | in | Use Weld Length | 0 | in | Use Weld Length | 0 | in | Use Weld Length | 0 | in | Use Weld Length | 0 | in | Use Weld Length | 0 | in | Use Weld Length | 0 | in | Use Weld Length | 0 | in | Use Weld Length | 0 | in | Use Weld Length | 0 | in | Use Weld Length | 0 | in | Use Weld Length | 0 | in | Use Weld Length | 0 | in | Use Weld Length | 0 | in | Use Weld Length | 0 | in | Use Weld Length | 0 | in | Use Weld Length | 0 | in | Use Weld Length | 0 | in | Use Weld Length | 0 | in | Use Weld Length | 0 | in | Use Weld Length | 0 | in | Use Weld Length | 0 | in | Use Weld Length | 0 | in | Use Weld Length | 0 | in | Use Weld Length | 0 | in | Use Weld Length | 0 | in | Use Weld Length | 0 | in | Use Weld Length | 0 | in | Use Weld Length | 0 | in | Use Weld Length | 0 | in | Use Weld Length | 0 | in | Use Weld Length | 0 | in | Use Weld Length | 0 | in | Use Weld Length | 0 | in | Use Weld Length | 0 | in | Use Weld Length | 0 | in | Use Weld Length | 0 | in | Use Weld Length | 0 | in | Use Weld Length | 0 | in | Use Weld Length | 0 | in | Use Weld Length | 0 | in | Use Weld Length | 0 | in | Use Weld Length | 0 | in | Use Weld Length | 0 | in | Use Weld Length | 0 | in | Use Weld Length | 0 | in | Use Weld Length | 0 | in | Use Weld Length | 0 | in | Use Weld Length | 0 | in | Use Weld Length | 0 | in | Use Weld Length | 0 | in | Use Weld Length | 0 | in | Use Weld Length | 0 | in | Use Weld Length | 0 | in | Use Weld Length | 0 | in | Use Weld Length | 0 | in | Use Weld Length | 0 | in | Use Weld Length | 0 | in | Use Weld Length | 0 | in | Use Weld Length | 0 | in | Use Weld Length | 0 | in | Use Weld Length | 0 | in | Use Weld Length | 0 | in | Use Weld Length | 0 | in | Use Weld Length | 0 | in | Use Weld Length | 0 | in | Use Weld Length | 0 | in | Use Weld Length | 0 | in | Use Weld Length | 0 | in | Use Weld Length | 0 | in | Use Weld Length | 0 | in | Use Weld Length | 0 | in | Use Weld Length | 0 | in | Use Weld Length | 0 | in | Use Weld Length | 0 | in | Use Weld Length | 0 | in | Use Weld Length | 0 | in | Use Weld Length | 0 | in | Use Weld Length | 0 | in | Use Weld Length | 0 | in | Use Weld Length | 0 | in | Use Weld Length | 0 | in | Use Weld Length | 0 | in | Use Weld Length | 0 | in | Use Weld Length | 0 | in | Use Weld Length | 0 | in | Use Weld Length | 0 | in | Use Weld Length | 0 | in | Use Weld Length | 0 | in | Use Weld Length | 0 | in | Use Weld Length | 0 | in | Use Weld Length | 0 | in | Use Weld Length | 0 | in | Use Weld Length | 0 | in | Use Weld Length | 0 | in | Use Weld Length | 0 | in | Use Weld Length | 0 | in | Use Weld Length | 0 | in | Use Weld Length | 0 | in | Use Weld Length | 0 | in | Use Weld Length | 0 | in | Use Weld Length | 0 | in | Use Weld Length | 0 | in | Use Weld Length | 0 | in | Use Weld Length | 0 | in | Use Weld Length | 0 | in | Use Weld Length | 0 | in | Use Weld Length | 0 | in | Use Weld Length | 0 | in | Use Weld Length | 0 | in | Use Weld Length | 0 | in | Use Weld Length | 0 | in | Use Weld Length | 0 | in | Use Weld Length | 0 | in | Use Weld Length | 0 | in | Use Weld Length | 0 | in | Use Weld Length | 0 | in | Use Weld Length | 0 | in | Use Weld Length | 0 | in | Use Weld Length | 0 | in | Use Weld Length | 0 | in | Use Weld Length | 0 | in | Use Weld Length | 0 | in | Use Weld Length | 0 | in | Use Weld Length | 0 | in | Use Weld Length | 0 | in | Use Weld Length | 0 | in | Use Weld Length | 0 | in | Use Weld Length | 0 | in | Use Weld Length | 0 | in | Use Weld Length | 0 | in | Use Weld Length | 0 | in | Use Weld Length | 0 | in | Use Weld Length | 0 | in | Use Weld Length | 0 | in | Use Weld Length | 0 | in | Use Weld Length | 0 | in | Use Weld Length | 0 | in | Use Weld Length | 0 | in | Use Weld Length | 0 | in | Use Weld Length | 0 | in | Use Weld Length | 0 | in | Use Weld Length | 0 | in | Use Weld Length | 0 | in | Use Weld Length | 0 | in | Use Weld Length | 0 | in | Use Weld Length | 0 | in | Use Weld Length | 0 | in | Use Weld Length | 0 | in | Use Weld Length | 0 | in | Use Weld Length | 0 | in | Use Weld Length | 0 | in | Use Weld Length | 0 | in | Use Weld Length | 0 | in | Use Weld Length | 0 | in | Use Weld Length | 0 | in | Use Weld Length | 0 | in | Use Weld Length | 0 | in | Use Weld Length | 0 | in | Use Weld Length | 0 | in | Use Weld Length | 0 | in | Use Weld Length | 0 | in | Use Weld Length | 0 | in | Use Weld Length | 0 | in | Use Weld Length | 0 | in | Use Weld Length | 0 | in | Use Weld Length | 0 | in | Use Weld Length | 0 | in | Use Weld Length | 0 | in | Use Weld Length | 0 | in | Use Weld Length | 0 | in | Use Weld Length | 0 | in | Use Weld Length | 0 | in | Use Weld Length | 0 | in | Use Weld Length | 0 | in | Use Weld Length | 0 | in | Use Weld Length | 0 | in | Use Weld Length | 0 | in | Use Weld Length | 0 | in | Use Weld Length | 0 | in | Use Weld Length | 0 | in | Use Weld Length | 0 | in | Use Weld Length | 0 | in | Use Weld Length | 0 | in | Use Weld Length | 0 | in | Use Weld Length | 0 | in | Use Weld Length | 0 | in | Use Weld Length | 0 | in | Use Weld Length | 0 | in | Use Weld Length | 0 | in | Use Weld Length | 0 | in | Use Weld Length | 0 | in | Use Weld Length | 0 | in | Use Weld Length | 0 | in | Use Weld Length | 0 | in | Use Weld Length | 0 | in | Use Weld Length | 0 | in | Use Weld Length | 0 | in | Use Weld Length | 0 | in | Use Weld Length | 0 | in | Use Weld Length | 0 | in | Use Weld Length | 0 | in | Use Weld Length | 0 | in | Use Weld Length | 0 | in | Use Weld Length | 0 | in | Use Weld Length | 0 | in | Use Weld Length | 0 | in | Use Weld Length | 0 | in | Use Weld Length | 0 | in | Use Weld Length | 0 | in | Use Weld Length | 0 | in | Use Weld Length | 0 | in | Use Weld Length | 0 | in | Use Weld Length | 0 | in | Use Weld Length | 0 | in | Use Weld Length | 0 | in | Use Weld Length | 0 | in | Use Weld Length | 0 | in | Use Weld Length | 0 | in | Use Weld Length | 0 | in | Use Weld Length | 0 | in | Use Weld Length | 0 | in | Use Weld Length | 0 | in | Use Weld Length | 0 | in | Use Weld Length | 0 | in | Use Weld Length | 0 | in | Use Weld Length | 0 | in | Use Weld Length | 0 | in | Use Weld Length | 0 | in | Use Weld Length | 0 | in | Use Weld Length | 0 | in | Use Weld Length | 0 | in | Use Weld Length | 0 | in | Use Weld Length | 0 | in | Use Weld Length | 0 | in | Use Weld Length | 0 | in | Use Weld Length | 0 | in | Use Weld Length | 0 | in | Use Weld Length | 0 | in | Use Weld Length | 0 | in | Use Weld Length | 0 | in | Use Weld Length | 0 | in | Use Weld Length | 0 | in | Use Weld Length | 0 | in | Use Weld Length | 0 | in | Use Weld Length | 0 | in | Use Weld Length | 0 | in | Use Weld Length | 0 | in | Use Weld Length | 0 | in | Use Weld Length | 0 | in | Use Weld Length | 0 | in | Use Weld Length | 0 | in | Use Weld Length | 0 | in | Use Weld Length | 0 | in | Use Weld Length | 0 | in | Use Weld Length | 0 | in | Use Weld Length | 0 | in | Use Weld Length | 0 | in | Use Weld Length | 0 | in | Use Weld Length | 0 | in | Use Weld Length | 0 | in | Use Weld Length | 0 | in | Use Weld Length | 0 | in | Use Weld Length | 0 | in | Use Weld Length | 0 | in | Use Weld Length | 0 | in | Use Weld Length | 0 | in | Use Weld Length | 0 | in | Use Weld Length | 0 | in | Use Weld Length | 0 | in | Use Weld Length | 0 | in | Use Weld Length | 0 | in | Use Weld Length | 0 | in | Use Weld Length | 0 | in | Use Weld Length | 0 | in | Use Weld Length | 0 | in | Use Weld Length | 0 | in | Use Weld Length | 0 | in | Use Weld Length | 0 | in | Use Weld Length | 0 | in | Use Weld Length | 0 | in | Use Weld Length | 0 | in | Use Weld Length | 0 | in | Use Weld Length | 0 | in | Use Weld Length | 0 | in | Use Weld Length | 0 | in | Use Weld Length | 0 | in | Use Weld Length | 0 | in | Use Weld Length | 0 | in | Use Weld Length | 0 | in | Use Weld Length | 0 | in | Use Weld Length | 0 | in | Use Weld Length | 0 | in | Use Weld Length | 0 | in | Use Weld Length | 0 | in | Use Weld Length | 0 | in | Use Weld Length | 0 | in | Use Weld Length | 0 | in | Use Weld Length | 0 | in | Use Weld Length | 0 | in | Use Weld Length | 0 | in | Use Weld Length | 0 | in | Use Weld Length | 0 | in | Use Weld Length | 0 | in | Use Weld Length | 0 | in | Use Weld Length | 0 | in | Use Weld Length | 0 | in | Use Weld Length | 0 | in | Use Weld Length | 0 | in | Use Weld Length | 0 | in | Use Weld Length | 0 | in | Use Weld Length | 0 | in | Use Weld Length | 0 | in | Use Weld Length | 0 | in | Use Weld Length | 0 | in | Use Weld Length | 0 | in | Use Weld Length | 0 | in | Use Weld Length | 0 | in | Use Weld Length | 0 | in | Use Weld Length | 0 | in | Use Weld Length | 0 | in | Use Weld Length | 0 | in | Use Weld Length | 0 | in | Use Weld Length | 0 | in | Use Weld Length | 0 | in | Use Weld Length | 0 | in | Use Weld Length | 0 | in | Use Weld Length | 0 | in | Use Weld Length | 0 | in | Use Weld Length | 0 | in | Use Weld Length | 0 | in | Use Weld Length | 0 | in | Use Weld Length | 0 | in | Use Weld Length | 0 | in | Use Weld Length | 0 | in | Use Weld Length | 0 | in | Use Weld Length | 0 | in | Use Weld Length | 0 | in | Use Weld Length | 0 | in | Use Weld Length | 0 | in | Use Weld Length | 0 | in | Use Weld Length | 0 | in | Use Weld Length | 0 | in | Use Weld Length | 0 | in | Use Weld Length | 0 | in | Use Weld Length | 0 | in | Use Weld Length | 0 | in | Use Weld Length | 0 | in | Use Weld Length | 0 | in | Use Weld Length | 0 | in | Use Weld Length | 0 | in | Use Weld Length | 0 | in | Use Weld Length | 0 | in | Use Weld Length | 0 | in | Use Weld Length | 0 | in | Use Weld Length | 0 | in | Use Weld Length | 0 | in | Use Weld Length | 0 | in | Use Weld Length | 0 | in | Use Weld Length | 0 | in | Use Weld Length | 0 | in | Use Weld Length | 0 | in | Use Weld Length | 0 | in | Use Weld Length | 0 | in | Use Weld Length | 0 | in | Use Weld Length | 0 | in | Use Weld Length | 0 | in | Use Weld Length | 0 | in | Use Weld Length | 0 | in | Use Weld Length | 0 | in | Use Weld Length | 0 | in | Use Weld Length | 0 | in | Use Weld Length | 0 | in | Use Weld Length | 0 | in | Use Weld Length | 0 | in | Use Weld Length | 0 | in | Use Weld Length | 0 | in | Use Weld Length | 0 | in | Use Weld Length | 0 | in | Use Weld Length | 0 | in | Use Weld Length | 0 | in | Use Weld Length | 0 | in | Use Weld Length | 0 | in | Use Weld Length | 0 | in | Use Weld Length | 0 | in | Use Weld Length | 0 | in | Use Weld Length | 0 | in | Use Weld Length | 0 | in | Use Weld Length | 0 | in | Use Weld Length | 0 | in | Use Weld Length | 0 | in | Use Weld Length | 0 | in | Use Weld Length | 0 | in | Use Weld Length | 0 | in | Use Weld Length | 0 | in | Use Weld Length | 0 | in | Use Weld Length | 0 | in | Use Weld Length | 0 | in | Use Weld Length | 0 | in | Use Weld Length | 0 | in | Use Weld Length | 0 | in | Use Weld Length | 0 | in | Use Weld Length | 0 | in | Use Weld Length | 0 | in | Use Weld Length | 0 | in | Use Weld Length | 0 | in | Use Weld Length | 0 | in | Use Weld Length | 0 | in | Use Weld Length | 0 | in | Use Weld Length | 0 | in | Use Weld Length | 0 | in | Use Weld Length | 0 | in | Use Weld Length | 0 | in | Use Weld Length | 0 | in | Use Weld Length | 0 | in | Use Weld Length | 0 | in | Use Weld Length | 0 | in | Use Weld Length | 0 | in | Use Weld Length | 0 | in | Use Weld Length | 0 | in | Use Weld Length | 0 | in | Use Weld Length | 0 | in | Use Weld Length | 0 | in | Use Weld Length | 0 | in | Use Weld Length | 0 | in | Use Weld Length | 0 | in | Use Weld Length | 0 | in | Use Weld Length | 0 | in | Use Weld Length | 0 | in | Use Weld Length | 0 | in | Use Weld Length | 0 | in | Use Weld Length | 0 | in | Use Weld Length | 0 | in | Use Weld Length | 0 | in | Use Weld Length | 0 | in | Use Weld Length | 0 | in | Use Weld Length | 0 | in | Use Weld Length | 0 | in | Use Weld Length | 0 | in | Use Weld Length | 0 | in | Use Weld Length | 0 | in | Use Weld Length | 0 | in | Use Weld Length | 0 | in | Use Weld Length | 0 | in | Use Weld Length | 0 | in | Use Weld Length | 0 | in | Use Weld Length | 0 | in | Use Weld Length | 0 | in | Use Weld Length | 0 | in | Use Weld Length | 0 | in | Use Weld Length | 0 | in | Use Weld Length | 0 | in | Use Weld Length | 0 | in | Use Weld Length | 0 | in | Use Weld Length | 0 | in | Use Weld Length | 0 | in | Use Weld Length | 0 | in | Use Weld Length | 0 | in | Use Weld Length | 0 | in | Use Weld Length | 0 | in | Use Weld Length | 0 | in | Use Weld Length | 0 | in | Use Weld Length | 0 | in | Use Weld Length | 0 | in | Use Weld Length | 0 | in | Use Weld Length | 0 | in | Use Weld Length | 0 | in | Use Weld Length | 0 | in | Use Weld Length | 0 | in | Use Weld Length | 0 | in | Use Weld Length | 0 | in | Use Weld Length | 0 | in | Use Weld Length | 0 | in | Use Weld Length | 0 | in | Use Weld Length | 0 | in | Use Weld Length | 0 | in | Use Weld Length | 0 | in | Use Weld Length | 0 | in | Use Weld Length | 0 | in | Use Weld Length | 0 | in | Use Weld Length | 0 | in | Use Weld Length | 0 | in | Use Weld Length | 0 | in | Use Weld Length | 0 | in | Use Weld Length | 0 | in | Use Weld Length | 0 | in | Use Weld Length | 0 | in | Use Weld Length | 0 | in | Use Weld Length | 0 | in | Use Weld Length | 0 | in | Use Weld Length | 0 | in | Use Weld Length | 0 | in | Use Weld Length | 0 | in | Use Weld Length | 0 | in | Use Weld Length | 0 | in | Use Weld Length | 0 | in | Use Weld Length | 0 | in | Use Weld Length | 0 | in | Use Weld Length | 0 | in | Use Weld Length | 0 | in | Use Weld Length | 0 | in | Use Weld Length | 0 | in | Use Weld Length | 0 | in | Use Weld Length | 0 | in | Use Weld Length | 0 | in | Use Weld Length | 0 | in | Use Weld Length | 0 | in | Use Weld Length | 0 | in | Use Weld Length | 0 | in | Use Weld Length | 0 | in | Use Weld Length | 0 | in | Use Weld Length | 0 | in | Use Weld Length | 0 | in | Use Weld Length | 0 | in | Use Weld Length | 0 | in | Use Weld Length | 0 | in | Use Weld Length | 0 | in | Use Weld Length | 0 | in | Use Weld Length | 0 | in | Use Weld Length | 0 | in | Use Weld Length | 0 | in | Use Weld Length | 0 | in | Use Weld Length | 0 | in | Use Weld Length | 0 | in | Use Weld Length | 0 | in | Use Weld Length | 0 | in | Use Weld Length | 0 | in | Use Weld Length | 0 | in | Use Weld Length | 0 | in | Use Weld Length | 0 | in | Use Weld Length | 0 | in | Use Weld Length | 0 | in | Use Weld Length | 0 | in | Use Weld Length | 0 | in | Use Weld Length | 0 | in | Use Weld Length | 0 | in | Use Weld Length | 0 | in | Use Weld Length | 0 | in | Use Weld Length | 0 | in | Use Weld Length | 0 | in | Use Weld Length | 0 | in | Use Weld Length | 0 | in | Use Weld Length | 0 | in | Use Weld Length | 0 | in | Use Weld Length | 0 | in | Use Weld Length | 0 | in | Use Weld Length | 0 | in | Use Weld Length | 0 | in | Use Weld Length | 0 | in | Use Weld Length | 0 | in | Use Weld Length | 0 | in | Use Weld Length | 0 | in | Use Weld Length | 0 | in | Use Weld Length | 0 | in | Use Weld Length | 0 | in | Use Weld Length | 0 | in | Use Weld Length | 0 | in | Use Weld Length | 0 | in | Use Weld Length | 0 | in | Use Weld Length | 0 | in | Use Weld Length | 0 | in | Use Weld Length | 0 | in | Use Weld Length | 0 | in | Use Weld Length | 0 | in | Use Weld Length | 0 | in | Use Weld Length | 0 | in | Use Weld Length | 0 | in | Use Weld Length | 0 | in | Use Weld Length | 0 | in | Use Weld Length | 0 | in | Use Weld Length | 0 | in | Use Weld Length | 0 | in | Use Weld Length | 0 | in | Use Weld Length | 0 | in | Use Weld Length | 0 | in | Use Weld Length | 0 | in | Use Weld Length | 0 | in | Use Weld Length | 0 | in | Use Weld Length | 0 | in | Use Weld Length | 0 | in | Use Weld Length | 0 | in | Use Weld Length | 0 | in | Use Weld Length | 0 | in | Use Weld Length | 0 | in | Use Weld Length | 0 | in | Use Weld Length | 0 | in | Use Weld Length | 0 | in | Use Weld Length | 0 | in | Use Weld Length | 0 | in | Use Weld Length | 0 | in | Use Weld Length | 0 | in | Use Weld Length | 0 | in | Use Weld Length | 0 | in | Use Weld Length | 0 | in | Use Weld Length | 0 | in | Use Weld Length | 0 | in | Use Weld Length | 0 | in | Use Weld Length | 0 | in | Use Weld Length | 0 | in | Use Weld Length | 0 | in | Use Weld Length | 0 | in | Use Weld Length | 0 | in | Use Weld Length | 0 | in | Use Weld Length | 0 | in | Use Weld Length | 0 | in | Use Weld Length | 0 | in | Use Weld Length | 0 | in | Use Weld Length | 0 | in | Use Weld Length | 0 | in | Use Weld Length | 0 | in | Use Weld Length | 0 | in | Use Weld Length | 0 | in | Use Weld Length | 0 | in | Use Weld Length | 0 | in | Use Weld Length | 0 | in | Use Weld Length | 0 | in | Use Weld Length | 0 | in | Use Weld Length | 0 | in | Use Weld Length | 0 | in | Use Weld Length | 0 | in | Use Weld Length | 0 | in | Use Weld Length | 0 | in | Use Weld Length | 0 | in | Use Weld Length | 0 | in | Use Weld Length | 0 | in | Use Weld Length | 0 | in | Use Weld Length | 0 | in | Use Weld Length | 0 | in | Use Weld Length | 0 | in | Use Weld Length | 0 | in | Use Weld Length | 0 | in | Use Weld Length | 0 | in | Use Weld Length | 0 | in | Use Weld Length | 0 | in | Use Weld Length | 0 | in | Use Weld Length | 0 | in | Use Weld Length | 0 | in | Use Weld Length | 0 | in | Use Weld Length | 0 | in | Use Weld Length | 0 | in | Use Weld Length | 0 | in | Use Weld Length | 0 | in | Use Weld Length | 0 | in | Use Weld Length | 0 | in | Use Weld Length | 0 | in | Use Weld Length | 0 | in | Use Weld Length | 0 | in | Use Weld Length | 0 | in | Use Weld Length | 0 | in | Use Weld Length | 0 | in | Use Weld Length | 0 | in | Use Weld Length | 0 | in | Use Weld Length | 0 | in | Use Weld Length | 0 | in | Use Weld Length | 0 | in | Use Weld Length | 0 | in | Use Weld Length | 0 | in | Use Weld Length | 0 | in | Use Weld Length | 0 | in | Use Weld Length | 0 | in | Use Weld Length | 0 | in | Use Weld Length | 0 | in | Use Weld Length | 0 | in | Use Weld Length | 0 | in | Use Weld Length | 0 | in | Use Weld Length | 0 | in | Use Weld Length | 0 | in | Use Weld Length | 0 | in | Use Weld Length | 0 | in | Use Weld Length | 0 | in | Use Weld Length | 0 | in | Use Weld Length | 0 | in | Use Weld Length | 0 | in | Use Weld Length | 0 | in | Use Weld Length | 0 | in | Use Weld Length | 0 | in | Use Weld Length | 0 | in | Use Weld Length | 0 | in | Use Weld Length | 0 | in | Use Weld Length | 0 | in | Use Weld Length | 0 | in | Use Weld Length | 0 | in | Use Weld Length | 0 | in | Use Weld Length | 0 | in | Use Weld Length | 0 | in | Use Weld Length | 0 | in | Use Weld Length | 0 | in | Use Weld Length | 0 | in | Use Weld Length | 0 | in | Use Weld Length | 0 | in | Use Weld Length | 0 | in | Use Weld Length | 0 | in | Use Weld Length | 0 | in | Use Weld Length | 0 | in | Use Weld Length | 0 | in | Use Weld Length | 0 | in | Use Weld Length | 0 | in | Use Weld Length | 0 | in | Use Weld Length | 0 | in | Use Weld Length | 0 | in | Use Weld Length | 0 | in | Use Weld Length | 0 | in | Use Weld Length | 0 | in | Use Weld Length | 0 | in | Use Weld Length | 0 | in | Use Weld Length | 0 | in | Use Weld Length | 0 | in | Use Weld Length | 0 | in | Use Weld Length | 0 | in | Use Weld Length | 0 | in | Use Weld Length | 0 | in | Use Weld Length | 0 | in | Use Weld Length | 0 | in | Use Weld Length | 0 | in | Use Weld Length | 0 | in | Use Weld Length | 0 | in | Use Weld Length | 0 | in | Use Weld Length | 0 | in | Use Weld Length | 0 | in | Use Weld Length | 0 | in | Use Weld Length | 0 | in | Use Weld Length | 0 | in | Use Weld Length | 0 | in | Use Weld Length | 0 | in | Use Weld Length | 0 | in | Use Weld Length | 0 | in | Use Weld Length | 0 | in | Use Weld Length | 0 | in | Use Weld Length | 0 | in | Use Weld Length | 0 | in | Use Weld Length | 0 | in | Use Weld Length | 0 | in | Use Weld Length | 0 | in | Use Weld Length | 0 | in | Use Weld Length | 0 | in | Use Weld Length | 0 | in | Use Weld Length | 0 | in | Use Weld Length | 0 | in | Use Weld Length | 0 | in | Use Weld Length | 0 | in | Use Weld Length | 0 | in | Use Weld Length | 0 | in | Use Weld Length | 0 | in | Use Weld Length | 0 | in | Use Weld Length | 0 | in | Use Weld Length | 0 | in | Use Weld Length | 0 | in | Use Weld Length | 0 | in | Use Weld Length | 0 | in | Use Weld Length | 0 | in | Use Weld Length | 0 | in | Use Weld Length | 0 | in | Use Weld Length | 0 | in | Use Weld Length | 0 | in | Use Weld Length | 0 | in | Use Weld Length | 0 | in | Use Weld Length | 0 | in | Use Weld Length | 0 | in | Use Weld Length | 0 | in | Use Weld Length | 0 | in | Use Weld Length | 0 | in | Use Weld Length | 0 | in | Use Weld Length | 0 | in | Use Weld Length | 0 | in | Use Weld Length | 0 | in | Use Weld Length | 0 | in | Use Weld Length | 0 | in | Use Weld Length | 0 | in | Use Weld Length | 0 | in | Use Weld Length | 0 | in | Use Weld Length | 0 | in | Use Weld Length | 0 | in | Use Weld Length | 0 | in | Use Weld Length | 0 | in | Use Weld Length | 0 | in | Use Weld Length | 0 | in | Use Weld Length | 0 | in | Use Weld Length | 0 | in | Use Weld Length | 0 | in | Use Weld Length | 0 | in | Use Weld Length | 0 | in | Use Weld Length | 0 | in | Use Weld Length | 0 | in | Use Weld Length | 0 | in | Use Weld Length | 0 | in | Use Weld Length | 0 | in | Use Weld Length | 0 | in | Use Weld Length | 0 | in | Use Weld Length | 0 | in | Use Weld Length | 0 | in | Use Weld Length | 0 | in | Use Weld Length | 0 | in | Use Weld Length | 0 | in | Use Weld Length | 0 | in | Use Weld Length | 0 | in | Use Weld Length | 0 | in | Use Weld Length | 0 | in | Use Weld Length | 0 | in | Use Weld Length | 0 | in | Use Weld Length | 0 | in | Use Weld Length | 0 | in | Use Weld Length | 0 | in | Use Weld Length | 0 | in | Use Weld Length | 0 | in | Use Weld Length | 0 | in | Use Weld Length | 0 | in | Use Weld Length | 0 | in | Use Weld Length | 0 | in | Use Weld Length | 0 | in | Use Weld Length | 0 | in | Use Weld Length | 0 | in | Use Weld Length | 0 | in | Use Weld Length | 0 | in | Use Weld Length | 0 | in | Use Weld Length | 0 | in | Use Weld Length | 0 | in | Use Weld Length | 0 | in | Use Weld Length | 0 | in | Use Weld Length | 0 | in | Use Weld Length | 0 | in | Use Weld Length | 0 | in | Use Weld Length | 0 | in | Use Weld Length | 0 | in | Use Weld Length | 0 | in | Use Weld Length | 0 | in | Use Weld Length | 0 | in | Use Weld Length | 0 | in | Use Weld Length | 0 | in | Use Weld Length | 0 | in | Use Weld Length | 0 | in | Use Weld Length | 0 | in | Use Weld Length | 0 | in | Use Weld Length | 0 | in | Use Weld Length | 0 | in | Use Weld Length | 0 | in | Use Weld Length | 0 | in | Use Weld Length | 0 | in | Use Weld Length | 0 | in | Use Weld Length | 0 | in | Use Weld Length | 0 | in | Use Weld Length | 0 | in | Use Weld Length | 0 | in | Use Weld Length | 0 | in | Use Weld Length | 0 | in | Use Weld Length | 0 | in | Use Weld Length | 0 | in | Use Weld Length | 0 | in | Use Weld Length | 0 | in | Use Weld Length | 0 | in | Use Weld Length | 0 | in | Use Weld Length | 0 | in | Use Weld Length | 0 | in | Use Weld Length | 0 | in | Use Weld Length | 0 | in | Use Weld Length | 0 | in | Use Weld Length | 0 | in | Use Weld Length | 0 | in | Use Weld Length | 0 | in | Use Weld Length | 0 | in | Use Weld Length | 0 | in | Use Weld Length | 0 | in | Use Weld Length | 0 | in | Use Weld Length | 0 | in | Use Weld Length | 0 | in | Use Weld Length | 0 | in | Use Weld Length | 0 | in | Use Weld Length | 0 | in | Use Weld Length | 0 | in | Use Weld Length | 0 | in | Use Weld Length | 0 | in | Use Weld Length | 0 | in | Use Weld Length | 0 | in | Use Weld Length | 0 | in | Use Weld Length | 0 | in | Use Weld Length | 0 | in | Use Weld Length | 0 | in | Use Weld Length | 0 | in | Use Weld Length | 0 | in | Use Weld Length | 0 | in | Use Weld Length | 0 | in | Use Weld Length | 0 | in | Use Weld Length | 0 | in | Use Weld Length | 0 | in | Use Weld Length | 0 | in | Use Weld Length | 0 | in | Use Weld Length | 0 | in | Use Weld Length | 0 | in | Use Weld Length | 0 | in | Use Weld Length | 0 | in | Use Weld Length | 0 | in | Use Weld Length | 0 | in | Use Weld Length | 0 | in | Use Weld Length | 0 | in | Use Weld Length | 0 | in | Use Weld Length | 0 | in | Use Weld Length | 0 | in | Use Weld Length | 0 | in | Use Weld Length | 0 | in | Use Weld Length | 0 | in | Use Weld Length | 0 | in | Use Weld Length | 0 | in | Use Weld Length | 0 | in | Use Weld Length | 0 | in | Use Weld Length | 0 | in | Use Weld Length | 0 | in | Use Weld Length | 0 | in | Use Weld Length | 0 | in | Use Weld Length | 0 | in | Use Weld Length | 0 | in | Use Weld Length | 0 | in | Use Weld Length | 0 | in | Use Weld Length | 0 | in | Use Weld Length | 0 | in | Use Weld Length | 0 | in | Use Weld Length | 0 | in | Use Weld Length | 0 | in | Use Weld Length | 0 | in | Use Weld Length | 0 | in | Use Weld Length | 0 | in | Use Weld Length | 0 | in | Use Weld Length | 0 | in | Use Weld Length | 0 | in | Use Weld Length | 0 | in | Use Weld Length | 0 | in | Use Weld Length | 0 | in | Use Weld Length | 0 | in | Use Weld Length | 0 | in | Use Weld Length | 0 | in | Use Weld Length | 0 | in | Use Weld Length | 0 | in | Use Weld Length | 0 | in | Use Weld Length | 0 | in | Use Weld Length | 0 | in | Use Weld Length | 0 | in | Use Weld Length | 0 | in | Use Weld Length | 0 | in | Use Weld Length | 0 | in | Use Weld Length | 0 | in | Use Weld Length | 0 | in | Use Weld Length | 0 | in | Use Weld Length | 0 | in | Use Weld Length | 0 | in | Use Weld Length | 0 | in | Use Weld Length | 0 | in | Use Weld Length | 0 | in | Use Weld Length | 0 | in | Use Weld Length | 0 | in | Use Weld Length | 0 | in | Use Weld Length | 0 | in | Use Weld Length | 0 | in | Use Weld Length | 0 | in | Use Weld Length | 0 | in | Use Weld Length | 0 | in | Use Weld Length | 0 | in | Use Weld Length | 0 | in | Use Weld Length | 0 | in | Use Weld Length | 0 | in | Use Weld Length | 0 | in | Use Weld Length | 0 | in | Use Weld Length | 0 | in | Use Weld Length | 0 | in | Use Weld Length | 0 | in | Use Weld Length | 0 | in | Use Weld Length | 0 | in | Use Weld Length | 0 | in | Use Weld Length | 0 | in | Use Weld Length | 0 | in | Use Weld Length | 0 | in | Use Weld Length | 0 | in | Use Weld Length | 0 | in | Use Weld Length | 0 | in | Use Weld Length | 0 | in | Use Weld Length | 0 | in | Use Weld Length | 0 | in | Use Weld Length | 0 | in | Use Weld Length | 0 | in | Use Weld Length | 0 | in | Use Weld Length | 0 | in | Use Weld Length | 0 | in | Use Weld Length | 0 | in | Use Weld Length | 0 | in | Use Weld Length | 0 | in | Use Weld Length | 0 | in | Use Weld Length | 0 | in | Use Weld Length | 0 | in | Use Weld Length | 0 | in | Use Weld Length | 0 | in | Use Weld Length | 0 | in | Use Weld Length | 0 | in | Use Weld Length | 0 | in | Use Weld Length | 0 | in | Use Weld Length | 0 | in | Use Weld Length | 0 | in | Use Weld Length | 0 | in | Use Weld Length | 0 | in | Use Weld Length | 0 | in | Use Weld Length | 0 | in | Use Weld Length | 0 | in | Use Weld Length | 0 | in | Use Weld Length | 0 | in | Use Weld Length | 0 | in | Use Weld Length | 0 | in | Use Weld Length | 0 | in | Use Weld Length | 0 | in | Use Weld Length | 0 | in | Use Weld Length | 0 | in | Use Weld Length | 0 | in | Use Weld Length | 0 | in | Use Weld Length | 0 | in | Use Weld Length | 0 | in | Use Weld Length | 0 | in | Use Weld Length | 0 | in | Use Weld Length | 0 | in | Use Weld Length | 0 | in | Use Weld Length | 0 | in | Use Weld Length | 0 | in | Use Weld Length | 0 | in | Use Weld Length | 0 | in | Use Weld Length | 0 | in | Use Weld Length | 0 | in | Use Weld Length | 0 | in | Use Weld Length | 0 | in | Use Weld Length | 0 | in | Use Weld Length | 0 | in | Use Weld Length | 0 | in | Use Weld Length | 0 | in | Use Weld Length | 0 | in | Use Weld Length | 0 | in | Use Weld Length | 0 | in | Use Weld Length | 0 | in | Use Weld Length | 0 | in | Use Weld Length | 0 | in | Use Weld Length | 0 | in | Use Weld Length | 0 | in | Use Weld Length | 0 | in | Use Weld Length | 0 | in | Use Weld Length | 0 | in | Use Weld Length | 0 | in | Use Weld Length | 0 | in | Use Weld Length | 0 | in | Use Weld Length | 0 | in | Use Weld Length | 0 | in | Use Weld Length | 0 | in | Use Weld Length | 0 | in | Use Weld Length | 0 | in | Use Weld Length | 0 | in | Use Weld Length | 0 | in | Use Weld Length | 0 | in | Use Weld Length | 0 | in | Use Weld Length | 0 | in | Use Weld Length | 0 | in | Use Weld Length | 0 | in | Use Weld Length | 0 | in | Use Weld Length | 0 | in | Use Weld Length | 0 | in | Use Weld Length | 0 | in | Use Weld Length | 0 | in | Use Weld Length | 0 | in | Use Weld Length | 0 | in | Use Weld Length | 0 | in | Use Weld Length | 0 | in | Use Weld Length | 0 | in | Use Weld Length | 0 | in | Use Weld Length | 0 | in | Use Weld Length | 0 | in | Use Weld Length | 0 | in | Use Weld Length | 0 | in | Use Weld Length | 0 | in | Use Weld Length | 0 | in | Use Weld Length | 0 | in | Use Weld Length | 0 | in | Use Weld Length | 0 | in | Use Weld Length | 0 | in | Use Weld Length | 0 | in | Use Weld Length | 0 | in | Use Weld Length | 0 | in | Use Weld Length | 0 | in | Use Weld Length | 0 | in | Use Weld Length | 0 | in | Use Weld Length | 0 | in | Use Weld Length | 0 | in | Use Weld Length | 0 | in | Use Weld Length | 0 | in | Use Weld Length | 0 | in | Use Weld Length | 0 | in | Use Weld Length | 0 | in | Use Weld Length | 0 | in | Use Weld Length | 0 | in | Use Weld Length | 0 | in | Use Weld Length | 0 | in | Use Weld Length | 0 | in | Use Weld Length | 0 | in | Use Weld Length | 0 | in | Use Weld Length | 0 | in | Use Weld Length | 0 | in | Use Weld Length | 0 | in | Use Weld Length | 0 | in | Use Weld Length | 0 | in | Use Weld Length | 0 | in | Use Weld Length | 0 | in | Use Weld Length | 0 | in | Use Weld Length | 0 | in | Use Weld Length | 0 | in | Use Weld Length | 0 | in | Use Weld Length | 0 | in | Use Weld Length | 0 | in | Use Weld Length | 0 | in | Use Weld Length | 0 | in | Use Weld Length | 0 | in | Use Weld Length | 0 | in | Use Weld Length | 0 | in | Use Weld Length | 0 | in | Use Weld Length | 0 | in | Use Weld Length | 0 | in | Use Weld Length | 0 | in | Use Weld Length | 0 | in | Use Weld Length | 0 | in | Use Weld Length | 0 | in | Use Weld Length | 0 | in | Use Weld Length | 0 | in | Use Weld Length | 0 | in | Use Weld Length | 0 | in | Use Weld Length | 0 | in | Use Weld Length | 0 | in | Use Weld Length | 0 | in | Use Weld Length | 0 | in | Use Weld Length | 0 | in | Use Weld Length | 0 | in | Use Weld Length | 0 | in | Use Weld Length | 0 | in | Use Weld Length | 0 | in | Use Weld Length | 0 | in | Use Weld Length | 0 | in | Use Weld Length | 0 | in | Use Weld Length | 0 | in | Use Weld Length | 0 | in | Use Weld Length | 0 | in | Use Weld Length | 0 | in | Use Weld Length | 0 | in | Use Weld Length | 0 | in | Use Weld Length | 0 | in | Use Weld Length | 0 | in | Use Weld Length | 0 | in | Use Weld Length | 0 | in | Use Weld Length | 0 | in | Use Weld Length | 0 | in | Use Weld Length | 0 | in | Use Weld Length | 0 | in | Use Weld Length | 0 | in | Use Weld Length | 0 | in | Use Weld Length | 0 | in | Use Weld Length | 0 | in | Use Weld Length | 0 | in | Use Weld Length | 0 | in | Use Weld Length | 0 | in | Use Weld Length | 0 | in | Use Weld Length | 0 | in | Use Weld Length | 0 | in | Use Weld Length | 0 | in | Use Weld Length | 0 | in | Use Weld Length | 0 | in | Use Weld Length | 0 | in | Use Weld Length | 0 | in | Use Weld Length | 0 | in | Use Weld Length | 0 | in | Use Weld Length | 0 | in | Use Weld Length | 0 | in | Use Weld Length | 0 | in | Use Weld Length | 0 | in | Use Weld Length | 0 | in | Use Weld Length | 0 | in | Use Weld Length | 0 | in | Use Weld Length | 0 | in | Use Weld Length | 0 | in | Use Weld Length | 0 | in | Use Weld Length | 0 | in | Use Weld Length | 0 | in | Use Weld Length | 0 | in | Use Weld Length | 0 | in | Use Weld Length | 0 | in | Use Weld Length | 0 | in | Use Weld Length | 0 | in | Use Weld Length | 0 | in | Use Weld Length | 0 | in | Use Weld Length | 0 | in | Use Weld Length | 0 | in | Use Weld Length | 0 | in | Use Weld Length | 0 | in | Use Weld Length | 0 | in | Use Weld Length | 0 | in | Use Weld Length | 0 | in | Use Weld Length | 0 | in | Use Weld Length | 0 | in | Use Weld Length | 0 | in | Use Weld Length | 0 | in | Use Weld Length | 0 | in | Use Weld Length | 0 | in | Use Weld Length | 0 | in | Use Weld Length | 0 | in | Use Weld Length | 0 | in | Use Weld Length | 0 | in | Use Weld Length | 0 | in | Use Weld Length | 0 | in | Use Weld Length | 0 | in | Use Weld Length | 0 | in | Use Weld Length | 0 | in | Use Weld Length | 0 | in | Use Weld Length | 0 | in | Use Weld Length | 0 | in | Use Weld Length | 0 | in | Use Weld Length | 0 | in | Use Weld Length | 0 | in | Use Weld Length | 0 | in | Use Weld Length | 0 | in | Use Weld Length | 0 | in | Use Weld Length | 0 | in | Use Weld Length | 0 | in | Use Weld Length | 0 | in | Use Weld Length | 0 | in | Use Weld Length | 0 | in | Use Weld Length | 0 | in | Use Weld Length | 0 | in | Use Weld Length | 0 | in | Use Weld Length | 0 | in | Use Weld Length | 0 | in | Use Weld Length | 0 | in | Use Weld Length | 0 | in | Use Weld Length | 0 | in | Use Weld Length | 0 | in | Use Weld Length | 0 | in | Use Weld Length | 0 | in | Use Weld Length | 0 | in | Use Weld Length | 0 | in | Use Weld Length | 0 | in | Use Weld Length | 0 | in | Use Weld Length | 0 | in | Use Weld Length | 0 | in | Use Weld Length | 0 | in | Use Weld Length | 0 | in | Use Weld Length | 0 | in | Use Weld Length | 0 | in | Use Weld Length | 0 | in | Use Weld Length | 0 | in | Use Weld Length | 0 | in | Use Weld Length | 0 | in | Use Weld Length | 0 | in | Use Weld Length | 0 | in | Use Weld Length | 0 | in | Use Weld Length | 0 | in | Use Weld Length | 0 | in | Use Weld Length | 0 | in | Use Weld Length | 0 | in | Use Weld Length | 0 | in | Use Weld Length | 0 | in | Use Weld Length | 0 | in | Use Weld Length | 0 | in | Use Weld Length | 0 | in | Use Weld Length | 0 | in | Use Weld Length | 0 | in | Use Weld Length | 0 | in | Use Weld Length | 0 | in | Use Weld Length | 0 | in | Use Weld Length | 0 | in | Use Weld Length | 0 | in | Use Weld Length | 0 | in | Use Weld Length | 0 | in | Use Weld Length | 0 | in | Use Weld Length | 0 | in | Use Weld Length | 0 | in | Use Weld Length | 0 | in | Use Weld Length | 0 | in | Use Weld Length | 0 | in | Use Weld Length | 0 | in | Use Weld Length | 0 | in | Use Weld Length | 0 | in | Use Weld Length | 0 | in | Use Weld Length | 0 | in | Use Weld Length | 0 | in | Use Weld Length | 0 | in | Use Weld Length | 0 | in | Use Weld Length | 0 | in | Use Weld Length | 0 | in | Use Weld Length | 0 | in | Use Weld Length | 0 | in | Use Weld Length | 0 | in | Use Weld Length | 0 | in | Use Weld Length | 0 | in | Use Weld Length | 0 | in | Use Weld Length | 0 | in | Use Weld Length | 0 | in | Use Weld Length | 0 | in | Use Weld Length | 0 | in | Use Weld Length | 0 | in | Use Weld Length | 0 | in | Use Weld Length | 0 | in | Use Weld Length | 0 | in | Use Weld Length | 0 | in | Use Weld Length | 0 | in | Use Weld Length | 0 | in | Use Weld Length | 0 | in | Use Weld Length | 0 | in | Use Weld Length | 0 | in | Use Weld Length | 0 | in | Use Weld Length | 0 | in | Use Weld Length | 0 | in | Use Weld Length | 0 | in | Use Weld Length | 0 | in | Use Weld Length | 0 | in | Use Weld Length | 0 | in | Use Weld Length | 0 | in | Use Weld Length | 0 | in | Use Weld Length | 0 | in | Use Weld Length | 0 | in | Use Weld Length | 0 | in | Use Weld Length | 0 | in | Use Weld Length | 0 | in | Use Weld Length | 0 | in | Use Weld Length | 0 | in | Use Weld Length | 0 | in | Use Weld Length | 0 | in | Use Weld Length | 0 | in | Use Weld Length | 0 | in | Use Weld Length | 0 | in | Use Weld Length | 0 | in | Use Weld Length | 0 | in | Use Weld Length | 0 | in | Use Weld Length | 0 | in | Use Weld Length | 0 | in | Use Weld Length | 0 | in | Use Weld Length | 0 | in | Use Weld Length | 0 | in | Use Weld Length | 0 | in | Use Weld Length | 0 | in | Use Weld Length | 0 | in | Use Weld Length | 0 | in | Use Weld Length | 0 | in | Use Weld Length | 0 | in | Use Weld Length | 0 | in | Use Weld Length | 0 | in | Use Weld Length | 0 | in | Use Weld Length | 0 | in | Use Weld Length | 0 | in | Use Weld Length | 0 | in | Use Weld Length | 0 | in | Use Weld Length | 0 | in | Use Weld Length | 0 | in | Use Weld Length | 0 | in | Use Weld Length | 0 | in | Use Weld Length | 0 | in | Use Weld Length | 0 | in | Use Weld Length | 0 | in | Use Weld Length | 0 | in | Use Weld Length | 0 | in | Use Weld Length | 0 | in | Use Weld Length | 0 | in | Use Weld Length | 0 | in | Use Weld Length | 0 | in | Use Weld Length | 0 | in | Use Weld Length | 0 | in | Use Weld Length | 0 | in | Use Weld Length | 0 | in | Use Weld Length | 0 | in | Use Weld Length | 0 | in | Use Weld Length | 0 | in | Use Weld Length | 0 | in | Use Weld Length | 0 | in | Use Weld Length | 0 | in | Use Weld Length | 0 | in | Use Weld Length | 0 | in | Use Weld Length | 0 | in | Use Weld Length | 0 | in | Use Weld Length | 0 | in | Use Weld Length | 0 | in | Use Weld Length | 0 | in | Use Weld Length | 0 | in | Use Weld Length | 0 | in | Use Weld Length | 0 | in | Use Weld Length | 0 | in | Use Weld Length | 0 | in | Use Weld Length | 0 | in | Use Weld Length | 0 | in | Use Weld Length | 0 | in | Use Weld Length | 0 | in | Use Weld Length | 0 | in | Use Weld Length | 0 | in | Use Weld Length | 0 | in | Use Weld Length | 0 | in | Use Weld Length | 0 | in | Use Weld Length | 0 | in | Use Weld Length | 0 | in | Use Weld Length | 0 | in | Use Weld Length | 0 | in | Use Weld Length | 0 | in | Use Weld Length | 0 | in | Use Weld Length | 0 | in | Use Weld Length | 0 | in | Use Weld Length | 0 | in | Use Weld Length | 0 | in | Use Weld Length | 0 | in | Use Weld Length | 0 | in | Use Weld Length | 0 | in | Use Weld Length | 0 | in | Use Weld Length | 0 | in | Use Weld Length | 0 | in | Use Weld Length | 0 | in | Use Weld Length | 0 | in | Use Weld Length | 0 | in | Use Weld Length | 0 | in | Use Weld Length | 0 | in | Use Weld Length | 0 | in | Use Weld Length | 0 | in | Use Weld Length | 0 | in | Use Weld Length | 0 | in | Use Weld Length | 0 | in | Use Weld Length | 0 | in | Use Weld Length | 0 | in | Use Weld Length | 0 | in | Use Weld Length | 0 | in | Use Weld Length | 0 | in | Use Weld Length | 0 | in | Use Weld Length | 0 | in | Use Weld Length | 0 | in | Use Weld Length | 0 | in | Use Weld Length | 0 | in | Use Weld Length | 0 | in | Use Weld Length | 0 | in | Use Weld Length | 0 | in | Use Weld Length | 0 | in | Use Weld Length | 0 | in | Use Weld Length | 0 | in | Use Weld Length | 0 | in | Use Weld Length | 0 | in | Use Weld Length | 0 | in | Use Weld Length | 0 | in | Use Weld Length | 0 | in | Use Weld Length | 0 | in | Use Weld Length | 0 | in | Use Weld Length | 0 | in | Use Weld Length | 0 | in | Use Weld Length | 0 | in | Use Weld Length | 0 | in | Use Weld Length | 0 | in | Use Weld Length | 0 | in | Use Weld Length | 0 | in | Use Weld Length | 0 | in | Use Weld Length | 0 | in | Use Weld Length | 0 | in | Use Weld Length | 0 | in | Use Weld Length | 0 | in | Use Weld Length | 0 | in | Use Weld Length | 0 | in | Use Weld Length | 0 | in | Use Weld Length | 0 | in | Use Weld Length | 0 | in | Use Weld Length | 0 | in | Use Weld Length | 0 | in | Use Weld Length | 0 | in | Use Weld Length | 0 | in | Use Weld Length | 0 | in | Use Weld Length | 0 | in | Use Weld Length | 0 | in | Use Weld Length | 0 | in | Use Weld Length | 0 | in | Use Weld Length | 0 | in | Use Weld Length | 0 | in | Use Weld Length | 0 | in | Use Weld Length | 0 | in | Use Weld Length | 0 | in | Use Weld Length | 0 | in | Use Weld Length | 0 | in | Use Weld Length | 0 | in | Use Weld Length | 0 | in | Use Weld Length | 0 | in | Use Weld Length | 0 | in | Use Weld Length | 0 | in | Use Weld Length | 0 | in | Use Weld Length | 0 | in | Use Weld Length | 0 | in | Use Weld Length | 0 | in | Use Weld Length | 0 | in | Use Weld Length | 0 | in | Use Weld Length | 0 | in | Use Weld Length | 0 | in | Use Weld Length | 0 | in | Use Weld Length | 0 | in | Use Weld Length | 0 | in | Use Weld Length | 0 | in | Use Weld Length | 0 | in | Use Weld Length | 0 | in | Use Weld Length | 0 | in | Use Weld Length | 0 | in | Use Weld Length | 0 | in | Use Weld Length | 0 | in | Use Weld Length | 0 | in | Use Weld Length | 0 | in | Use Weld Length | 0 | in | Use Weld Length | 0 | in | Use Weld Length | 0 | in | Use Weld Length | 0 | in | Use Weld Length | 0 | in | Use Weld Length | 0 | in | Use Weld Length | 0 | in | Use Weld Length | 0 | in | Use Weld Length | 0 | in | Use Weld Length | 0 | in | Use Weld Length | 0 | in | Use Weld Length | 0 | in | Use Weld Length | 0 | in | Use Weld Length | 0 | in | Use Weld Length | 0 | in | Use Weld Length | 0 | in | Use Weld Length | 0 | in | Use Weld Length | 0 | in | Use Weld Length | 0 | in | Use Weld Length | 0 | in | Use Weld Length | 0 | in | Use Weld Length | 0 | in | Use Weld Length | 0 | in | Use Weld Length | 0 | in | Use Weld Length | 0 | in | Use Weld Length | 0 | in | Use Weld Length | 0 | in | Use Weld Length | 0 | in | Use Weld Length | 0 | in | Use Weld Length | 0 | in | Use Weld Length | 0 | in | Use Weld Length | 0 | in | Use Weld Length | 0 | in | Use Weld Length | 0 | in | Use Weld Length | 0 | in | Use Weld Length | 0 | in | Use Weld Length | 0 | in | Use Weld Length | 0 | in | Use Weld Length | 0 | in | Use Weld Length | 0 | in | Use Weld Length | 0 | in | Use Weld Length | 0 | in | Use Weld Length | 0 | in | Use Weld Length | 0 | in | Use Weld Length | 0 | in | Use Weld Length | 0 | in | Use Weld Length | 0 | in | Use Weld Length | 0 | in | Use Weld Length | 0 | in | Use Weld Length | 0 | in | Use Weld Length | 0 | in | Use Weld Length | 0 | in | Use Weld Length | 0 | in | Use Weld Length | 0 | in | Use Weld Length | 0 | in | Use Weld Length | 0 | in | Use Weld Length | 0 | in | Use Weld Length | 0 | in | Use Weld Length | 0 | in | Use Weld Length | 0 | in | Use Weld Length | 0 | in | Use Weld Length | 0 | in | Use Weld Length | 0 | in | Use Weld Length | 0 | in | Use Weld Length | 0 | in | Use Weld Length | 0 | in | Use Weld Length | 0 | in | Use Weld Length | 0 | in | Use Weld Length | 0 | in | Use Weld Length | 0 | in | Use Weld Length | 0 | in | Use Weld Length | 0 | in | Use Weld Length | 0 | in | Use Weld Length | 0 | in | Use Weld Length | 0 | in | Use Weld Length | 0 | in | Use Weld Length | 0 | in | Use Weld Length | 0 | in | Use Weld Length | 0 | in | Use Weld Length | 0 | in | Use Weld Length | 0 | in | Use Weld Length | 0 | in | Use Weld Length | 0 | in | Use Weld Length | 0 | in | Use Weld Length | 0 | in
Shear Plate Calculation:
Bolted Welded Connection |  |  |  | Table 10-4
Bolt Group | A
Thread Cond. | N
Hole Type | STD
Angle Thickness | 0.25 | in
End Plate Thickness | 0.3125 | in
Weld Length (L) | 8.5 | in
Rows of Bolts | 3
Diam. Bolts | 1 | in
ASD Strength | 55.7 | kip | GOOD
Support Available Str / in. Thickness | 458 | kip/in thickness
Support Available Str | 233.58 | kip | GOOD
Weld and Beam Avalible Str. (Rn/Ω) | 59.4 | kip | GOOD
70-ksi Weld Size | 0.25 | in
H2 | 1.625 | in |  | Table 7-15
C1 | 1.4375 | in
Min Length of Angle Leg | 4.8125 | in
Use Angle Leg Length | 5 | in
Column Strength
Flange Local Bending of Column
rn/Ω | 105.2582 | kip | GOOD | Eq. J10-1
Ω | 1.67
Final Moment Connection
Plate Length | 12.5 | in
Plate Width | 8 | in
Plate Thickness | 0.375 | in
Weld Length to Base Plate | 6 | in
70ksi Weld Size | 0.3125 | in
Total Number of Bolts | 6
Rows Of Bolts | 2
Bolt Diam. | 1 | in
Final Shear Connection
Bolted Welded Connection
70ksi Weld Size | 0.25
Weld Length | 8.5
Bolt Diam. | 1 | in
Total Numeber of Bolts | 3
Rows of Bolts | 3
Spacing | 3 | in
Edge Distance | 1.5
Angle Thickness | 0.25 | in
Angle Width | 9 | in
Angle Leg Length | 5 | in