## Sheet1
Moment Connection: Moment Frame 1 + 4, Spans BC + CD Roof
Bolted Flange-Plated FR Moment Connection (Beam-to-Column Flange)
Variables
Applied Moment (Ma) | 31 | kip-ft |  | RISA
Applied Shear (Va) | 4 | kip |  | RISA
Member Selections:
ASTM A992 Steel |  |  |  | Table 2-4
Fy | 50 | ksi
Fu | 65 | ksi
Beam | W12x40 |  |  | Table 1-1
Depth (d) | 11.9 | in
Flange Width (bf) | 8.01 | in
Flange Thickness (tf) | 0.515 | in
Web Thickness (tw) | 0.295 | in
Sx | 51.5 | in3
Column | W14x82 |  |  | Table 1-1
Depth (d) | 14.3 | in
Flange Width (bf) | 10.1 | in
Flange Thickness (tf) | 0.855 | in
Web Thickness (tw) | 0.51 | in
kdes | 1.45 | in
Bolts:
Bolt Diam. | 1 | in
Bolt Type | A325N
Hole Type | Standard
Edge Distance | 1.5 | in
Bolt Spacing | 3 | in
Rows of Bolts | 2
Row Spacing | 3 | in
Welds:
Weld Strength (FEXX) | 70 | ksi
Weld Size | 0.3125 | in
Plate:
ASTM A36 |  |  |  | Table 2-4
Fy | 36 | ksi
Fu | 58 | ksi
Plate:
Plate Thickness | 0.375 | in
Plate Width | 6 | in
Plate Length | 9.5 | in
Flexural Strength of Beam
Fu*Afn | 197.0004 | kip
Yt*Fy*Afg | 206.2575 | kip
Fy/Fu | 0.76923
Yt | 1
Nominal Flexure Str. (Mn) | 204.9525 | kip-ft |  | Eq. F13-1
ASD Nominal Flexure Str. (Mn/‏Ω) | 122.7261 | kip-ft | GOOD
Ω | 1.67
Moment Plate Calculation:
Applied Tension/Compression | 31.2605 | kip
Shear Strength of Bolts
rn/Ω | 21.2 | kip/bolt |  | Table 7-1
Bearing on Plate
lc | 0.96875 | in
rn/Ω | 12.6422 | kip/bolt
Ω | 2
From Table 7-4 with Spacing= | 3 | in
rn/Ω | 67.4 | kip/bolt/in thickness
rn/Ω | 25.275 | kip/bolt
Controlling rn/Ω | 12.6422 | kip/bolt
Number of Bolts Required | 4
Plate Tensile Strength
Shear Yielding
Agv | 4.875 | in2
Ω | 1.5
rn/Ω | 70.2 | kip | GOOD | Eq. J4-3
Shear Rupture
Anv | 3.75 | in2
Ω | 2
rn/Ω | 65.25 | kip | GOOD | Eq. J4-4
Block Shear
Ω | 2
rn/Ω | 74.4 | kip | GOOD | Eq. J4-5
Anv | 3.75 | in
Ant | 0.75 | in
Whitmore Strength
Ω | 1.67
rn/Ω | 48.503 | kip | GOOD
Lw | 6 | in
Plate Compressive Strength
Pn/Ω | 59.1241 |  | GOOD | Eq. J4-6
K | 0.65 |  |  | Table C-A-7.1
L | 3 | in
r | 0.10825
KL/r | 18.0133 | <25, Use Eq. J4-6
Ω | 1.37
Minimum Plate Width | 3.1724 | in
Use Plate Width | 6 | in
Web Plate to Column Flange Weld Length
Required Weld Length | 2.2457 | in |  | Eq. 8-2b
Load Angle Factor | 1.5
θ | 90
Use Weld Length | 3 | in
Shear Plate Calculation:
Bolted/Welded Connection |  |  |  | Table 10-4
Bolt Group | A
Thread Cond. | N
Hole Type | STD
Angle Thickness | 0.25 | in
Rows of Bolts | 2
Diam. Bolts | 1 | in
ASD Strength | 28.3 | kip | GOOD
Support Available Str | 307 | kip/in thickness
Beam Web Available Str | 156.57 | kip | GOOD
Weld and Beam Web Avalible Str. (Rn/Ω) | 28.5 | kip | GOOD
70-ksi Weld Size | 0.1875 | in
Weld Length | 5.5 | in
H2 | 1.625 | in |  | Table 7-15
C1 | 1.4375 | in
Min Length of Angle Leg | 4.8125 | in
Use Angle Leg Length | 5 | in
Column Strength
Flange Local Bending of Column
rn/Ω | 136.7936 | kip | GOOD | Eq. J10-1
Ω | 1.67
Web Local Yielding of Column
rn/Ω | 129.575 | kip | GOOD | Eq. 9-46b
r1/Ω | 61.6 | kip/in |  | Table 9-4
r2/Ω | 17 | kip/in
Bearing Length (lb) | 0.375 | in
Web Crippling of Column
rn/Ω | 168.08 | kip | GOOD
r3/Ω | 81.1 | kip/in |  | Table 9-4
r4/Ω | 7.84 | kip/in
Bearing Length (lb) | 0.375 | in
Final Moment Connection
Plate Length | 9.5 | in
Plate Width | 6 | in
Plate Thickness | 0.375 | in
Weld Length to Column | 3 | in
70ksi Weld Size | 0.3125 | in
Total Number of Bolts | 4
Rows of Bolts | 2
Spacing | 3 | in
Bolt Diam. | 1 | in
Final Shear Connection
Bolted/Welded Connection
70ksi Weld Size | 0.1875 | in
Weld Length | 5.5 | in
Bolt Diam. | 1 | in
Total Number of Bolts | 2
Rows of Bolts | 2
Spacing | 3 | in
Edge Distance | 1.5 | in
Angle Thickness | 0.25 | in
Angle Width | 6 | in
Angle Leg Length | 5 | in