## Sheet1
Pin Base Plate Design | Member: W12x40
Area of Base Plate (A1) | 95.319 | in2
Design Bearing Strength (Pa) | 94.8 | kip |  | GTS
Maximum Ratio of the Footing Area to the Area of the Steel Baseplate √(A2/A1) | 2
28 Day Compression Strength (fc) | 4 | ksi
Ωc | 2.31
Minimum Base Plate Area (A1min) | 95.319 | in2
Flange Width (bf) | 8.01 | in
Column Depth (d) | 11.9 | in
Base Plate Dimensions
X Dimension (N) | 12.2116 | in
Y Dimension (B) | 7.8056 | in
∆ | 2.4485
For Square Plate Use N=B | 12.2116 | in
Use N | 13 | in
Use B | 13 | in
Concrete Strength Check
Pp/Ωc | 438.9805 | ≥Pn | OK | Eq J8-2
Required Base Plate Thickness
m | 0.8475 | in |  | Eq. 14-2
n | 3.296 | in |  | Eq. 14-3
n' | 2.4408 | in |  | Eq. 14-4
l | 3.296 | in
Fy | 60 | ksi
Required Plate Thickness (t) | 0.58156 | in |  | Eq. 14-7b
Use Plate Thickness | 0.75 | in
Connection Design
Variables
Applied Shear (Va) | 9.4 | kip |  | RISA
Member Selections:
ASTM A992 Steel |  |  |  | Table 2-4
Fy | 50 | ksi
Fu | 65 | ksi
Column
Web Thickness (tw) | 0.295 | in
Depth (d) | 11.9 | in
Base Plate |  |  |  | Table 1-1
Thickness (t) | 0.75 | in
Shear Plate Calculation:
Bolted/Welded Connection |  |  |  | Table 10-4
Bolt Group | A
Thread Cond. | N
Hole Type | STD
Angle Thickness | 0.25 | in
Rows of Bolts | 2
Diam. Bolts | 1 | in
ASD Strength | 28.3 | kip | GOOD
Support Available Str/ in. Thickness | 307 | kip/in thickness
Support Available Str | 90.565 | kip | GOOD
Weld and Beam Available Str. (Rn/Ω) | 28.5 | kip | GOOD
70ksi Weld Size | 0.1875 | in
Weld Length | 5.5 | in
H2 | 1.625 | in |  | Table 7-15
C1 | 1.4375 | in
Min Length of Angle Leg | 4.8125 | in
Use Angle Leg Length | 5 | in
Final Shear Connection
Bolted/Welded Connection
70ksi Weld Size | 0.1875 | in
Weld Length | 5.5 | in
Bolt Diam. | 1 | in
Total Number of Bolts | 2
Rows of Bolts | 2
Spacing | 3 | in
Edge Distance | 1.5 | in
Angle Thickness | 0.25 | in
Angle Width | 6 | in
Angle Leg Length | 5 | in