## Sheet1
Plate Girder Design
Variables:
Allowable Load | 2580 | plf
Allowable Moment | 3013.2 | kip-ft
Allowable Shear | 88.56 | kip
Length of Beam | 108 | ft
Modulious of Elasticity (E) | 29000 | ksi
Strength of Steel (Fy) | 36 | ksi
Fu | 50 | ksi
Solution:
Assume Depth:
Depth (L/12) | 9 | ft
| 108 | in
Trial Compact Flange: |  |  | 0.125
bf/tf= | 10.7853
bf= | 16.4357 | in
Ma | 2472.9358 | kip-ft |  | bftfFy(d-tf)/Ω
Ω | 1.5
tf | 0.76091 | in |  | Goalseak
Use tf | 0.75 | in
Use bf | 16.5 | in
Trial Slender Web:
Area of Web Req. (Aw) | 8.4531 |  |  | Eq. G2-1
Ω | 1.67
Cv | 0.81
Max.Trial Web Thickness | 0.6583 |  |  | Table B4.1b Case 15
Use Trial Thickness | 0.5 | in
Trial Properties:
Section Modulus (Sx) | 2250.0833 | in
Plastic Section Modulus (Zx) | 2745 | in
Trial Self Weight | 223.3073 | plf
Moment From Self Wt. | 325.582 | kip-ft
Shear From Self Wt. | 12.0586 | kip
Total Allowable Moment (Ma) | 3338.782 | kip-ft
Total Allowable Shear (Va) | 100.6186 | kip
Flange Limit States:
Applicable States | Y,LTB,FLB,TFY |  |  | Table F1.1
Compression Flange Yielding
Mn | 6152.9631 | kip-ft |  | Eq. F5-1
Rpg | 0.91152
Fy | 36 | ksi
Sxc | 2250.0833 | in
hc | 106.5 | in
Ω | 1.67
Mn/Ω | 3684.409 | kip-ft | GOOD
Lateral Torsional Buckling | N/A |  |  | Continuously Braced
Compression Flange Local Buckling | N/A |  |  | Compact Flange
Tension Flange Yielding | N/A |  |  | Sxt=Sxc
Stiffener Design:
h/tw | 213
Web Area (Aw) | 53.25 | in2
Va/Aw | 1.8896 | kip/in2
a/h | 3 |  |  | Table 3-16a
a | 319.5 | in
kv | 5.5556
Cv | 0.14895
Nominal Shear Strength (Vn) | 171.3224 | kip
Allowed Shear Strength (Vn/Ω) | 102.5883 | kip | GOOD
Ω | 1.67