## Sheet1
Splice Plate Design:
Member W24x84
Depth | 24.1 | in
Fy | 50 | ksi
Member Fu | 65 | ksi
Plastic Moment Capacity (Mp/Ω) | 559 | kip-ft |  | Table 3-2
Max Shear Capacity (Vnx/Ω) | 227 | kip
Connection Details:
Splice Shear Plate
Bolt Type A325 | 54 | ksi
Bolt Diam. (d) | 1 | in
Plate Fu | 58 | ksi
Fy | 36 | ksi
Plate Thickness (t) | 0.75 | in
Edge Distance | 2 | in
Bolt Spacing | 3 | in
Number of Rows | 2
Row Spacing | 7.5 | in
Total Bolts Required | 8
Plate Width | 15 | in
Clear Distance Calculation:
Lc | 1.4375 | in
Li | 1.875 | in
lc | 1.4375 | in
Shear Plate Check
Bearing Str. At Bolt Holes
Plate
Rn | 75.0375 | kip/bolt |  | Eq. J3-6a
Ω | 2
Rn/Ω | 37.5187 | kip/bolt
Rn/Ω | 300.15 | kip | GOOD
Member
Rn | 84.0938 | kip/bolt |  | Eq. J3-6a
Ω | 2
Rn/Ω | 42.0469 | kip/bolt
Rn/Ω | 336.375 | kip | GOOD
Block Shear
Plate
Rn | 868.4125 | kip |  | Eq. J4-5
Ω | 2
Rn/Ω | 434.2063 | kip | GOOD
Tensile Yielding
Rn | 405 | kip |  | Eq. J4-1
Ω | 1.67
Rn/Ω | 242.515 | kip | GOOD
Tensile Rupture
Rn | 754 | kip |  | Eq. J4-2
Ω | 2
Rn/Ω | 377 | kip | GOOD
Moment Plate Calculation:
Applied Tension/Compression | 23.195 | kip
Plate Thickness | 0.75 | in
Bolt Diam. | 1 | in
Row Spacing | 4 | in
Plate Width | 8 | in
Edge Distance | 2 | in
Shear Strength of Bolts
rn/Ω | 21.2 | kip/bolt |  | Table 7-1
Number of Bolts Required | 2
Bearing on Plate
lc | 1.4375 | in
rn/Ω | 37.5187 | kip/bolt
Ω | 2
From Table 7-4 with Spacing= | 3 | in
rn/Ω | 67.4 | kip/bolt/in thickness
rn/Ω | 50.55 | kip/bolt
Controlling rn/Ω | 21.2 | kip/bolt
Number of Bolts Required | 2
Plate Tensile Strength
Shear Yielding
Agv | 3.75 | in2
Ω | 1.5
rn/Ω | 54 | kip | GOOD | Eq. J4-3
Shear Rupture
Anv | 2.4375 | in2
Ω | 2
rn/Ω | 42.4125 | kip | GOOD | Eq. J4-4
Block Shear
Ω | 2
rn/Ω | 89.4375 | kip | GOOD | Eq. J4-5
Anv | 2.4375 | in
Ant | 1.6875 | in
Whitmore Strength
Ω | 1.67
rn/Ω | 102.0083 | kip | GOOD
Lw | 6.3094 | in
Plate Compressive Strength
Pn/Ω | 157.6642 |  | GOOD | Eq. J4-6
K | 0.65 |  |  | Table C-A-7.1
L | 2.5 | in
r | 0.21651
KL/r | 7.5056 | <25, Use Eq. J4-6
Ω | 1.37
Minimum Plate Width | 1.1769 | in
Final Moment Connection
Plate Length | 4 | in
Plate Width | 8 | in
Plate Thickness | 0.75 | in
Rows of Bolts | 2
Bolts/Row | 1
Diam Bolts | 1 | in
Edge Distance | 2 | in
Row Spacing | 4 | in
Final Shear Connection
Plate Length | 16 | in/side
Plate Width | 15
Plate Thickness | 0.75
Rows of Bolts | 2
Bolts/Row | 4 | per side
Diam Bolts | 1 | in
Edge Distance | 2 | in
Row Spacing | 7.5 | in