## Anchorage
| CLIENT | MBTA | [5 empty] | STV INCORPORATED
| PROJECT | Wellington Carhouse | [5 empty] | MADE | CHK. | REV. | 4017740
| SUBJECT | Concrete Anchorage Design | [5 empty] | ARG
[8 empty] | 2016-08-05 |  |  | 1
| Concrete Anchorage Design | [8 empty] | Design Method: | LRFD
[10 empty] | Ref #: | ACI 318-14
| Description: |  | User Input | [5 empty] | Ref.
| 1. Anchorage Loading: | [7 empty] | ACI 318-14 S.5.3.1.
| Dead Load | D = | 9000 | lb |  | Live Load | L = | 5000 | lb
[6 empty] | Roof Live | Lr= | 2500 | lb |  |  | Seismic Category |  |  | Concrete Condition
| Rain Load | R= | 0 | psf |  | Snow Load | S= | 0 | lb |  |  | A |  |  | Cracked
| Wind Load | W= | 0 | psf |  | Seismic Load | E= | 6500 | lb |  |  | B |  |  | Uncracked
C
Load Combinations |  |  |  | D | L+I | Lr | S | R | W | E | Sum | D
1 | 1.4D |  |  | 9000 | [6 empty] | 12600 | E
2 | 1.2D+1.6L+0.5(Lr or S or R) |  |  | 9000 | 5000 | 2500 | 0 | 0 |  |  | 20050 | F
3 | 1.2D+1.6(Lr or S or R)+(L* or 0.5W) |  |  | 9000 | 5000 | 2500 | 0 | 0 | 0 |  | 19800
4 | 1.2D+1.0W+L*+0.5(Lr or S or R) |  |  | 9000 | 5000 | 2500 | 0 | 0 | 0 |  | 17050 | Installation Type |  |  | Direction of Install
5 | 1.2D+1.0E+L* + 0.2S |  |  | 9000 | 5000 |  | 0 |  |  | 6500 | 22300 | Cast-In-Anchor |  |  | Horizontal
6 | 0.9D+1.0W |  |  | 9000 |  |  |  |  | 0 |  | 8100 | Post-Installed-Anchor |  |  | Upward-Inclined
7 | 0.9D+1.0E |  |  | 9000 | [5 empty] | 6500 | 14600 | Welded |  |  | Upward
|  | Governing Load = | 22300 | lbs |  | Tensional Load = |  | lbs | Sustained? | Yes |  | Y/N | Anchor Condition |  | Anchor Category
[6 empty] | Shear Load = |  | lbs |  |  |  | Yes | Condition-A |  | 1
| 2. Anchorage Geometry: | [10 empty] | No | Condition-B |  | 2
[12 empty] | - | - |  | 3
| Anchorage Type: |  | Adhesive | [5 empty] | ACI 318-14 S.17.1.3. Applies
| Installation Type: |  | Post-Installed-Anchor | [5 empty] | Must Satisfy ACI 318-14 S.17.3.1.1. |  |  | Anchorage Type |  | Category 1 |  |  | Geometry Variables Per Type
| Direction of Install: |  | Horizontal | [5 empty] | ACI 318-14 S.14.2.4 Applies |  |  |  |  | Condition A |  | Condition B
[14 empty] | Tension | Shear
| Supplemental Reinforcement: |  |  | Yes |  |  |  | Type of Reinforcement: |  |  |  | Cast-In-Anchors
| Anchorage Condition: |  |  | Condition-A | [7 empty] | Headed-Bolts
| Anchor Category: |  |  | 1 |  |  |  | Explain: |  |  |  | Headed-Studs
Hooked-Bars
| Number of Studs: |  |  | n = | 1 |  |  |  | Single Anchor |  |  | Post-Installed-Anchors
| Tensile Forces Eccentricity |  |  | eN = | [7 empty] | Post-Installed-Expansion
| Stud Spacing From Out-to-Out |  |  | s = | [7 empty] | Undercut-Anchors
Adhesive
| Minimum Edge Distance: |  |  | deMIN = | [7 empty] | Specialty-Anchors
| Maximum Edge Distance: |  |  | deMAX =
Embedment Depth:
| CLIENT | MBTA | [5 empty] | STV INCORPORATED
| PROJECT | Wellington Carhouse | [5 empty] | MADE | CHK. | REV. | 4017740
| SUBJECT | Concrete Anchorage Design | [5 empty] | ARG
[8 empty] | 2016-08-05 |  |  | 2
3. Site Information:
| 3.1. Seismic Anchorage Information: | [7 empty] | ACI 318-14 S17.2.3. Not Applicable
| Site Seismic Category: |  |  | A |  |  |  |  | ACI 17.2.3.2 Not Applicable
| Seismic Design RQD? |  |  | No
| Additional Considerations: |  |  | None
| 3.2. Concrete Information: | [7 empty] | ACI 318-14 S.17.3.1.3. & S.17.3.2.
| Concrete Condition: |  |  |  | Ccond = | Cracked
| Concrete Compressive Strength |  |  |  | f'c = | 3000 | psi |  | ACI 318-14 S.17.2.7. Max (8ksi)
| Concrete Unit Weight |  |  |  | l = | 0.15 | kcf |  | ACI 318-14 S.19.2.4.
| Lightweight Concrete? |  |  |  |  | Yes
| Lightweight Concrete Modification |  |  |  | la = | 0.12 | kcf |  | ACI 318-14 S.17.2.6. Applies
CONTROLLING HERE?
4. Factors:
4.1. Steel Factors:
| 5. General Requirements for Strength of Anchors: | [7 empty] | ACI 318-14 S.17.3.
Anchor Group
| Failure modes |  |  | Individual | Group Control | Group
| Steel Strength in Tension |  |  | fNsa≥Nua | - |  |  |  | ACI 318-14 S.17.4.1.
| Concrete Breakout in Tension |  |  | fNcb≥Nua |  | - |  |  | ACI 318-14 S.17.4.2.
| Pullout Strength in Tension |  |  | - | - |  |  |  | ACI 318-14 S.17.4.3.
| Concrete Side-Face Blowout |  |  | - |  | - |  |  | ACI 318-14 S.17.4.4.
| Bond Strength of Adhesive |  |  | fNa≥Nua |  | - |  |  | ACI 318-14 S.17.4.5.
| Steel Strength in Shear |  |  | fVsa≥Vua | - |  |  |  | ACI 318-14 S.17.5.1.
| Concrete Breakout in Shear |  |  | fVcb≥Vua |  | - |  |  | ACI 318-14 S.17.5.2.
| Concrete Pryout in Shear |  |  | fVcp≥Vua |  | - |  |  | ACI 318-14 S.17.5.3.
| CLIENT | MBTA | [5 empty] | STV INCORPORATED
| PROJECT | Wellington Carhouse | [5 empty] | MADE | CHK. | REV. | 4017740
| SUBJECT | Concrete Anchorage Design | [5 empty] | ARG
[8 empty] | 2016-08-05 |  |  | 3
| 5.1. Concrete Nominal Strength: | [7 empty] | ACI 318-14 S.17.3.2.
Modification for Size Effects
Number of Anchors
Effects of Close Spacing
Proximity to Edges
Depth of Concrete Member
Eccentric Loadings of Anchor Groups
Presence or Absence of Cracking
| 5.2. Design Requirements for Tensile Loading: | [7 empty] | ACI 318-14 S.17.4.
Note on E39: Ana R. Gouveia: Insert 1 for single angle or # of studs for group.
Note on G69: Ana R. Gouveia: Type of failure for adhesive concrete vs. bond varies on value.